## raw data
Sample ID | Sample Type | Replicate Number | Repeat Number | Cup Number | Manual Dilution Factor | Auto Dilution Factor | Weight (Units) | Weight | Units | Detection Date | Detection Time | User Name | Run File Name | Description | Channel Number | Analyte Name | Peak Concentration | Determined Conc. | Concentration Units | Peak Area | Peak Height | Calibration equation | Retention Time | Inject to Peak Start | Conc x ADF | Conc x MDF | Conc x ADF x MDF
Blank | Check Standard | 1 | 1 | S3 | 1 | 1 |  |  |  | 2015-02-03 | 12:22 | instrument | OM_2-3-2015_11-54-42AM.OMN |  | 1 | Chloride | 0.433 | 0.43283 | mg/L | 0.298 | 0.00913 | Conc = 1.23e-3 * Area^3 - 0.0117 * Area^2 + 2.04 * Area - 0.174 | 28.9 | 14.4 | 0.433 | 0.433 | 0.433
Blank | Check Standard | 1 | 2 | S3 | 1 | 1 |  |  |  | 2015-02-03 | 13:08 | instrument | OM_2-3-2015_12-32-22PM.OMN |  | 1 | Chloride | -0.402 | -0.4016 | mg/L | -0.112 | -0.00667 | Conc = 1.23e-3 * Area^3 - 0.0117 * Area^2 + 2.04 * Area - 0.174 | 15.3 | 0.825 | -0.402 | -0.402 | -0.402
Blank | Check Standard | 1 | 4 | S3 | 1 | 1 |  |  |  | 2015-02-03 | 13:47 | instrument | OM_2-3-2015_12-32-22PM.OMN |  | 1 | Chloride | 0.281 | 0.28102 | mg/L | 0.223 | 0.00783 | Conc = 1.23e-3 * Area^3 - 0.0117 * Area^2 + 2.04 * Area - 0.174 | 30.1 | 14 | 0.281 | 0.281 | 0.281
CalStd A | Calibration Standard | 1 | 1 | S1 | 1 | 1 |  |  |  | 2015-02-03 | 11:56 | instrument | OM_2-3-2015_11-54-42AM.OMN |  | 1 | Chloride | 200 | 0 | mg/L | 47.3 | 2.41 | Conc = 0.00 * Area^3 + 0.00 * Area^2 + 0.00 * Area + 0.00 | 28.5 | 14.8 | 200 | 200 | 200
CalStd A | Calibration Standard | 1 | 2 | S2 | 1 | 1 |  |  |  | 2015-02-03 | 11:56 | instrument | OM_2-3-2015_11-54-42AM.OMN |  | 1 | Chloride | 100 | 0 | mg/L | 33.5 | 1.88 | Conc = 0.00 * Area^3 + 0.00 * Area^2 + 0.00 * Area + 0.00 | 28 | 15.3 | 100 | 100 | 100
CalStd B | Calibration Standard | 1 | 1 | S2 | 1 | 2 |  |  |  | 2015-02-03 | 11:59 | instrument | OM_2-3-2015_11-54-42AM.OMN |  | 1 | Chloride | 50 | 0 | mg/L | 21 | 1.27 | Conc = 0.00 * Area^3 + 0.00 * Area^2 + 0.00 * Area + 0.00 | 27.6 | 12 | 100 | 50 | 100
CalStd C | Calibration Standard | 1 | 1 | S2 | 1 | 4 |  |  |  | 2015-02-03 | 12:02 | instrument | OM_2-3-2015_11-54-42AM.OMN |  | 1 | Chloride | 25 | 25 | mg/L | 12.2 | 0.763 | Conc = 2.06e-3 * Area^3 - 0.0844 * Area^2 + 3.91 * Area - 14.0 | 27.6 | 14 | 100 | 25 | 100
CalStd D | Calibration Standard | 1 | 1 | S2 | 1 | 10 |  |  |  | 2015-02-03 | 12:05 | instrument | OM_2-3-2015_11-54-42AM.OMN |  | 1 | Chloride | 10 | 9.9305 | mg/L | 5.2 | 0.322 | Conc = 1.36e-3 * Area^3 - 0.0227 * Area^2 + 2.28 * Area - 1.49 | 27.6 | 10.7 | 100 | 10 | 100
CalStd E | Calibration Standard | 1 | 1 | S2 | 1 | 20 |  |  |  | 2015-02-03 | 12:08 | instrument | OM_2-3-2015_11-54-42AM.OMN |  | 1 | Chloride | 5 | 4.8936 | mg/L | 2.49 | 0.149 | Conc = 1.20e-3 * Area^3 - 0.0100 * Area^2 + 2.01 * Area - 0.0724 | 26.8 | 15.3 | 100 | 5 | 100
CalStd F | Calibration Standard | 1 | 1 | S2 | 1 | 40 |  |  |  | 2015-02-03 | 12:11 | instrument | OM_2-3-2015_11-54-42AM.OMN |  | 1 | Chloride | 2.5 | 2.4911 | mg/L | 1.32 | 0.0725 | Conc = 1.21e-3 * Area^3 - 0.0109 * Area^2 + 2.02 * Area - 0.136 | 27.6 | 13.6 | 100 | 2.5 | 100
CalStd G | Calibration Standard | 1 | 1 | S3 | 1 | 1 |  |  |  | 2015-02-03 | 12:12 | instrument | OM_2-3-2015_11-54-42AM.OMN |  | 1 | Chloride | 0 | 0.019103 | mg/L | 0.0947 | 0.00518 | Conc = 1.23e-3 * Area^3 - 0.0117 * Area^2 + 2.04 * Area - 0.174 | 30.5 | 0 | 0 | 0 | 0
CCV | Check Standard | 1 | 1 | S2 | 1 | 4 |  |  |  | 2015-02-03 | 12:25 | instrument | OM_2-3-2015_11-54-42AM.OMN |  | 1 | Chloride | 25.2 | 25.1868 | mg/L | 12.2 | 0.759 | Conc = 1.23e-3 * Area^3 - 0.0117 * Area^2 + 2.04 * Area - 0.174 | 28 | 14.4 | 101 | 25.2 | 101
CCV | Check Standard | 1 | 2 | S2 | 1 | 4 |  |  |  | 2015-02-03 | 13:11 | instrument | OM_2-3-2015_12-32-22PM.OMN |  | 1 | Chloride | 25.5 | 25.5297 | mg/L | 12.4 | 0.76 | Conc = 1.23e-3 * Area^3 - 0.0117 * Area^2 + 2.04 * Area - 0.174 | 27.6 | 13.6 | 102 | 25.5 | 102
CCV | Check Standard | 1 | 4 | S2 | 1 | 4 |  |  |  | 2015-02-03 | 13:50 | instrument | OM_2-3-2015_12-32-22PM.OMN |  | 1 | Chloride | 25.5 | 25.4636 | mg/L | 12.3 | 0.756 | Conc = 1.23e-3 * Area^3 - 0.0117 * Area^2 + 2.04 * Area - 0.174 | 28.9 | 16.5 | 102 | 25.5 | 102
Dilution check | Check Standard | 1 | 1 | S15 | 1 | 100 |  |  |  | 2015-02-03 | 12:22 | instrument | OM_2-3-2015_11-54-42AM.OMN |  | 1 | Chloride | 25 | 24.9553 | mg/L | 12.1 | 0.75 | Conc = 1.23e-3 * Area^3 - 0.0117 * Area^2 + 2.04 * Area - 0.174 | 27.6 | 13.6 | 2500 | 25 | 2500
Dilution check | Check Standard | 1 | 1 | S15 | 1 | 100 |  |  |  | 2015-02-03 | 13:42 | instrument | OM_2-3-2015_12-32-22PM.OMN |  | 1 | Chloride | 25.2 | 25.198 | mg/L | 12.2 | 0.744 | Conc = 1.23e-3 * Area^3 - 0.0117 * Area^2 + 2.04 * Area - 0.174 | 28.5 | 15.7 | 2520 | 25.2 | 2520
Ext Source QC | Method Detection Limit | 1 | 1 | S16 | 1 | 1 |  |  |  | 2015-02-03 | 12:13 | instrument | OM_2-3-2015_11-54-42AM.OMN | VHG YASUCM-500 1:200 Dilution | 1 | Chloride | 20.9 |  | mg/L | 10.3 | 0.652 | Conc = 1.23e-3 * Area^3 - 0.0117 * Area^2 + 2.04 * Area - 0.174 | 27.2 | 13.2 | 20.9 | 20.9 | 20.9
Ext Source QC | Method Detection Limit | 2 | 1 | S16 | 1 | 1 |  |  |  | 2015-02-03 | 12:14 | instrument | OM_2-3-2015_11-54-42AM.OMN | VHG YASUCM-500 1:200 Dilution | 1 | Chloride | 21.1 |  | mg/L | 10.4 | 0.653 | Conc = 1.23e-3 * Area^3 - 0.0117 * Area^2 + 2.04 * Area - 0.174 | 28 | 13.2 | 21.1 | 21.1 | 21.1
Ext Source QC | Method Detection Limit | 3 | 1 | S16 | 1 | 1 |  |  |  | 2015-02-03 | 12:15 | instrument | OM_2-3-2015_11-54-42AM.OMN | VHG YASUCM-500 1:200 Dilution | 1 | Chloride | 21.4 |  | mg/L | 10.5 | 0.651 | Conc = 1.23e-3 * Area^3 - 0.0117 * Area^2 + 2.04 * Area - 0.174 | 27.6 | 14.4 | 21.4 | 21.4 | 21.4
TRES RIOS 1702 | Unknown | 1 | 1 | 1 | 1 | 10 |  |  |  | 2015-02-03 | 12:43 | instrument | OM_2-3-2015_12-32-22PM.OMN |  | 1 | Chloride | 24.3 |  | mg/L | 11.8 | 0.731 | Conc = 1.23e-3 * Area^3 - 0.0117 * Area^2 + 2.04 * Area - 0.174 | 28.9 | 17.3 | 243 | 24.3 | 243
TRES RIOS 1703 | Unknown | 1 | 1 | 2 | 1 | 10 |  |  |  | 2015-02-03 | 12:45 | instrument | OM_2-3-2015_12-32-22PM.OMN |  | 1 | Chloride | 24.2 |  | mg/L | 11.8 | 0.733 | Conc = 1.23e-3 * Area^3 - 0.0117 * Area^2 + 2.04 * Area - 0.174 | 27.6 | 11.5 | 242 | 24.2 | 242
TRES RIOS 1704 | Unknown | 1 | 1 | 3 | 1 | 10 |  |  |  | 2015-02-03 | 12:48 | instrument | OM_2-3-2015_12-32-22PM.OMN |  | 1 | Chloride | 24.4 |  | mg/L | 11.9 | 0.736 | Conc = 1.23e-3 * Area^3 - 0.0117 * Area^2 + 2.04 * Area - 0.174 | 28 | 14 | 244 | 24.4 | 244
TRES RIOS 1705 | Unknown | 1 | 1 | 4 | 1 | 10 |  |  |  | 2015-02-03 | 12:51 | instrument | OM_2-3-2015_12-32-22PM.OMN |  | 1 | Chloride | 25.6 |  | mg/L | 12.4 | 0.768 | Conc = 1.23e-3 * Area^3 - 0.0117 * Area^2 + 2.04 * Area - 0.174 | 28 | 14 | 256 | 25.6 | 256
TRES RIOS 1706 | Unknown | 1 | 1 | 5 | 1 | 10 |  |  |  | 2015-02-03 | 12:54 | instrument | OM_2-3-2015_12-32-22PM.OMN |  | 1 | Chloride | 25.3 |  | mg/L | 12.3 | 0.767 | Conc = 1.23e-3 * Area^3 - 0.0117 * Area^2 + 2.04 * Area - 0.174 | 27.6 | 15.3 | 253 | 25.3 | 253
TRES RIOS 1707 | Unknown | 1 | 1 | 6 | 1 | 10 |  |  |  | 2015-02-03 | 12:56 | instrument | OM_2-3-2015_12-32-22PM.OMN |  | 1 | Chloride | 25.5 |  | mg/L | 12.3 | 0.774 | Conc = 1.23e-3 * Area^3 - 0.0117 * Area^2 + 2.04 * Area - 0.174 | 28 | 15.7 | 255 | 25.5 | 255
TRES RIOS 1708 | Unknown | 1 | 1 | 7 | 1 | 10 |  |  |  | 2015-02-03 | 12:59 | instrument | OM_2-3-2015_12-32-22PM.OMN |  | 1 | Chloride | 40 |  | mg/L | 18 | 1.11 | Conc = 1.23e-3 * Area^3 - 0.0117 * Area^2 + 2.04 * Area - 0.174 | 28 | 13.2 | 400 | 40 | 400
TRES RIOS 1709 | Unknown | 1 | 1 | 8 | 1 | 10 |  |  |  | 2015-02-03 | 13:02 | instrument | OM_2-3-2015_12-32-22PM.OMN |  | 1 | Chloride | 26 |  | mg/L | 12.6 | 0.788 | Conc = 1.23e-3 * Area^3 - 0.0117 * Area^2 + 2.04 * Area - 0.174 | 28 | 13.2 | 260 | 26 | 260
TRES RIOS 1710 | Unknown | 1 | 1 | 9 | 1 | 10 |  |  |  | 2015-02-03 | 13:05 | instrument | OM_2-3-2015_12-32-22PM.OMN |  | 1 | Chloride | 38.3 |  | mg/L | 17.4 | 1.07 | Conc = 1.23e-3 * Area^3 - 0.0117 * Area^2 + 2.04 * Area - 0.174 | 28.5 | 15.3 | 383 | 38.3 | 383
TRES RIOS 1711 | Unknown | 1 | 1 | 10 | 1 | 10 |  |  |  | 2015-02-03 | 13:07 | instrument | OM_2-3-2015_12-32-22PM.OMN |  | 1 | Chloride | 24 |  | mg/L | 11.7 | 0.725 | Conc = 1.23e-3 * Area^3 - 0.0117 * Area^2 + 2.04 * Area - 0.174 | 28 | 14.4 | 240 | 24 | 240
TRES RIOS 1712 | Unknown | 1 | 1 | 11 | 1 | 10 |  |  |  | 2015-02-03 | 13:17 | instrument | OM_2-3-2015_12-32-22PM.OMN |  | 1 | Chloride | 25.3 |  | mg/L | 12.2 | 0.765 | Conc = 1.23e-3 * Area^3 - 0.0117 * Area^2 + 2.04 * Area - 0.174 | 28 | 14.4 | 253 | 25.3 | 253
TRES RIOS 1713 | Unknown | 1 | 1 | 12 | 1 | 10 |  |  |  | 2015-02-03 | 13:20 | instrument | OM_2-3-2015_12-32-22PM.OMN |  | 1 | Chloride | 26.1 |  | mg/L | 12.6 | 0.774 | Conc = 1.23e-3 * Area^3 - 0.0117 * Area^2 + 2.04 * Area - 0.174 | 28.5 | 11.5 | 261 | 26.1 | 261
Blank | Check Standard | 1 | 1 | S3 | 1 | 1 |  |  |  | 2015-02-03 | 12:22 | instrument | OM_2-3-2015_11-54-42AM.OMN |  | 2 | Phosphate | 0.0905 | 0.090522 | ug P/L | -0.11 | -0.00217 | Conc = - 5.98e-3 * Area^3 + 0.155 * Area^2 + 17.8 * Area + 2.05 | 34.6 | 20.2 | 0.0905 | 0.0905 | 0.0905
Blank | Check Standard | 1 | 2 | S3 | 1 | 1 |  |  |  | 2015-02-03 | 13:08 | instrument | OM_2-3-2015_12-32-22PM.OMN |  | 2 | Phosphate | -1.35 | -1.3538 | ug P/L | -0.191 | -0.00344 | Conc = - 5.98e-3 * Area^3 + 0.155 * Area^2 + 17.8 * Area + 2.05 | 33.4 | 19.8 | -1.35 | -1.35 | -1.35
Blank | Check Standard | 1 | 4 | S3 | 1 | 1 |  |  |  | 2015-02-03 | 13:47 | instrument | OM_2-3-2015_12-32-22PM.OMN |  | 2 | Phosphate | 1.82 | 1.8235 | ug P/L | -0.0125 | -0.000639 | Conc = - 5.98e-3 * Area^3 + 0.155 * Area^2 + 17.8 * Area + 2.05 | 41.6 | 23.5 | 1.82 | 1.82 | 1.82
CalStd A | Calibration Standard | 1 | 1 | S1 | 1 | 1 |  |  |  | 2015-02-03 | 11:56 | instrument | OM_2-3-2015_11-54-42AM.OMN |  | 2 | Phosphate | 400 | 0 | ug P/L | 21.6 | 0.693 | Conc = 0.00 * Area^3 + 0.00 * Area^2 + 0.00 * Area + 0.00 | 54 | 18.6 | 400 | 400 | 400
CalStd A | Calibration Standard | 1 | 2 | S2 | 1 | 1 |  |  |  | 2015-02-03 | 11:56 | instrument | OM_2-3-2015_11-54-42AM.OMN |  | 2 | Phosphate | 200 | 0 | ug P/L | 10.7 | 0.336 | Conc = 0.00 * Area^3 + 0.00 * Area^2 + 0.00 * Area + 0.00 | 54 | 18.6 | 200 | 200 | 200
CalStd B | Calibration Standard | 1 | 1 | S2 | 1 | 2 |  |  |  | 2015-02-03 | 11:59 | instrument | OM_2-3-2015_11-54-42AM.OMN |  | 2 | Phosphate | 100 | 0 | ug P/L | 5.16 | 0.153 | Conc = 0.00 * Area^3 + 0.00 * Area^2 + 0.00 * Area + 0.00 | 53.6 | 18.6 | 200 | 100 | 200
CalStd C | Calibration Standard | 1 | 1 | S2 | 1 | 4 |  |  |  | 2015-02-03 | 12:02 | instrument | OM_2-3-2015_11-54-42AM.OMN |  | 2 | Phosphate | 50 | 50 | ug P/L | 2.49 | 0.0717 | Conc = 4.60e-3 * Area^3 - 0.159 * Area^2 + 19.7 * Area + 1.84 | 54 | 18.6 | 200 | 50 | 200
CalStd D | Calibration Standard | 1 | 1 | S2 | 1 | 10 |  |  |  | 2015-02-03 | 12:05 | instrument | OM_2-3-2015_11-54-42AM.OMN |  | 2 | Phosphate | 20 | 19.9967 | ug P/L | 0.924 | 0.0258 | Conc = 4.45e-3 * Area^3 - 0.154 * Area^2 + 19.7 * Area + 1.95 | 54.8 | 19 | 200 | 20 | 200
CalStd E | Calibration Standard | 1 | 1 | S2 | 1 | 20 |  |  |  | 2015-02-03 | 12:08 | instrument | OM_2-3-2015_11-54-42AM.OMN |  | 2 | Phosphate | 10 | 10.064 | ug P/L | 0.426 | 0.0118 | Conc = 5.17e-3 * Area^3 - 0.178 * Area^2 + 19.9 * Area + 1.63 | 52.8 | 21.9 | 200 | 10 | 200
CalStd F | Calibration Standard | 1 | 1 | S2 | 1 | 40 |  |  |  | 2015-02-03 | 12:11 | instrument | OM_2-3-2015_11-54-42AM.OMN |  | 2 | Phosphate | 5 | 5.9057 | ug P/L | 0.303 | 0.00728 | Conc = 0.0115 * Area^3 - 0.383 * Area^2 + 21.5 * Area - 0.567 | 50.7 | 30.1 | 200 | 5 | 200
CalStd G | Calibration Standard | 1 | 1 | S3 | 1 | 1 |  |  |  | 2015-02-03 | 12:12 | instrument | OM_2-3-2015_11-54-42AM.OMN |  | 2 | Phosphate | 0 | -1.6339 | ug P/L | -0.207 | -0.00323 | Conc = - 5.98e-3 * Area^3 + 0.155 * Area^2 + 17.8 * Area + 2.05 | 126 | 19.8 | 0 | 0 | 0
CCV | Check Standard | 1 | 1 | S2 | 1 | 4 |  |  |  | 2015-02-03 | 12:25 | instrument | OM_2-3-2015_11-54-42AM.OMN |  | 2 | Phosphate | 45.7 | 45.7446 | ug P/L | 2.4 | 0.0696 | Conc = - 5.98e-3 * Area^3 + 0.155 * Area^2 + 17.8 * Area + 2.05 | 53.6 | 18.6 | 183 | 45.7 | 183
CCV | Check Standard | 1 | 2 | S2 | 1 | 4 |  |  |  | 2015-02-03 | 13:11 | instrument | OM_2-3-2015_12-32-22PM.OMN |  | 2 | Phosphate | 48 | 48.0038 | ug P/L | 2.53 | 0.0728 | Conc = - 5.98e-3 * Area^3 + 0.155 * Area^2 + 17.8 * Area + 2.05 | 53.2 | 19.4 | 192 | 48 | 192
CCV | Check Standard | 1 | 4 | S2 | 1 | 4 |  |  |  | 2015-02-03 | 13:50 | instrument | OM_2-3-2015_12-32-22PM.OMN |  | 2 | Phosphate | 45.7 | 45.7004 | ug P/L | 2.4 | 0.0683 | Conc = - 5.98e-3 * Area^3 + 0.155 * Area^2 + 17.8 * Area + 2.05 | 54 | 18.6 | 183 | 45.7 | 183
Dilution check | Check Standard | 1 | 1 | S15 | 1 | 100 |  |  |  | 2015-02-03 | 12:22 | instrument | OM_2-3-2015_11-54-42AM.OMN |  | 2 | Phosphate | 48.1 | 48.0593 | ug P/L | 2.53 | 0.0721 | Conc = - 5.98e-3 * Area^3 + 0.155 * Area^2 + 17.8 * Area + 2.05 | 53.6 | 18.6 | 4810 | 48.1 | 4810
Dilution check | Check Standard | 1 | 1 | S15 | 1 | 100 |  |  |  | 2015-02-03 | 13:42 | instrument | OM_2-3-2015_12-32-22PM.OMN |  | 2 | Phosphate | 48.3 | 48.312 | ug P/L | 2.54 | 0.0733 | Conc = - 5.98e-3 * Area^3 + 0.155 * Area^2 + 17.8 * Area + 2.05 | 53.2 | 18.6 | 4830 | 48.3 | 4830
Ext Source QC | Method Detection Limit | 1 | 1 | S16 | 1 | 1 |  |  |  | 2015-02-03 | 12:13 | instrument | OM_2-3-2015_11-54-42AM.OMN | VHG YASUCM-500 1:200 Dilution | 2 | Phosphate | 46.8 |  | ug P/L | 2.46 | 0.0731 | Conc = - 5.98e-3 * Area^3 + 0.155 * Area^2 + 17.8 * Area + 2.05 | 53.2 | 18.6 | 46.8 | 46.8 | 46.8
Ext Source QC | Method Detection Limit | 2 | 1 | S16 | 1 | 1 |  |  |  | 2015-02-03 | 12:14 | instrument | OM_2-3-2015_11-54-42AM.OMN | VHG YASUCM-500 1:200 Dilution | 2 | Phosphate | 49.1 |  | ug P/L | 2.59 | 0.0764 | Conc = - 5.98e-3 * Area^3 + 0.155 * Area^2 + 17.8 * Area + 2.05 | 54 | 18.6 | 49.1 | 49.1 | 49.1
Ext Source QC | Method Detection Limit | 3 | 1 | S16 | 1 | 1 |  |  |  | 2015-02-03 | 12:15 | instrument | OM_2-3-2015_11-54-42AM.OMN | VHG YASUCM-500 1:200 Dilution | 2 | Phosphate | 49.5 |  | ug P/L | 2.61 | 0.0772 | Conc = - 5.98e-3 * Area^3 + 0.155 * Area^2 + 17.8 * Area + 2.05 | 53.6 | 18.6 | 49.5 | 49.5 | 49.5
TRES RIOS 1702 | Unknown | 1 | 1 | 1 | 1 | 10 |  |  |  | 2015-02-03 | 12:43 | instrument | OM_2-3-2015_12-32-22PM.OMN |  | 2 | Phosphate | 279 |  | ug P/L | 14.7 | 0.462 | Conc = - 5.98e-3 * Area^3 + 0.155 * Area^2 + 17.8 * Area + 2.05 | 54 | 18.6 | 2790 | 279 | 2790
TRES RIOS 1703 | Unknown | 1 | 1 | 2 | 1 | 10 |  |  |  | 2015-02-03 | 12:45 | instrument | OM_2-3-2015_12-32-22PM.OMN |  | 2 | Phosphate | 292 |  | ug P/L | 15.4 | 0.485 | Conc = - 5.98e-3 * Area^3 + 0.155 * Area^2 + 17.8 * Area + 2.05 | 54 | 18.6 | 2920 | 292 | 2920
TRES RIOS 1704 | Unknown | 1 | 1 | 3 | 1 | 10 |  |  |  | 2015-02-03 | 12:48 | instrument | OM_2-3-2015_12-32-22PM.OMN |  | 2 | Phosphate | 288 |  | ug P/L | 15.2 | 0.479 | Conc = - 5.98e-3 * Area^3 + 0.155 * Area^2 + 17.8 * Area + 2.05 | 54 | 18.6 | 2880 | 288 | 2880
TRES RIOS 1705 | Unknown | 1 | 1 | 4 | 1 | 10 |  |  |  | 2015-02-03 | 12:51 | instrument | OM_2-3-2015_12-32-22PM.OMN |  | 2 | Phosphate | 327 |  | ug P/L | 17.4 | 0.55 | Conc = - 5.98e-3 * Area^3 + 0.155 * Area^2 + 17.8 * Area + 2.05 | 54 | 18.6 | 3270 | 327 | 3270
TRES RIOS 1706 | Unknown | 1 | 1 | 5 | 1 | 10 |  |  |  | 2015-02-03 | 12:54 | instrument | OM_2-3-2015_12-32-22PM.OMN |  | 2 | Phosphate | 321 |  | ug P/L | 17 | 0.537 | Conc = - 5.98e-3 * Area^3 + 0.155 * Area^2 + 17.8 * Area + 2.05 | 53.6 | 18.6 | 3210 | 321 | 3210
TRES RIOS 1707 | Unknown | 1 | 1 | 6 | 1 | 10 |  |  |  | 2015-02-03 | 12:56 | instrument | OM_2-3-2015_12-32-22PM.OMN |  | 2 | Phosphate | 293 |  | ug P/L | 15.5 | 0.488 | Conc = - 5.98e-3 * Area^3 + 0.155 * Area^2 + 17.8 * Area + 2.05 | 54 | 18.6 | 2930 | 293 | 2930
TRES RIOS 1708 | Unknown | 1 | 1 | 7 | 1 | 10 |  |  |  | 2015-02-03 | 12:59 | instrument | OM_2-3-2015_12-32-22PM.OMN |  | 2 | Phosphate | 368 |  | ug P/L | 19.7 | 0.624 | Conc = - 5.98e-3 * Area^3 + 0.155 * Area^2 + 17.8 * Area + 2.05 | 54 | 18.6 | 3680 | 368 | 3680
TRES RIOS 1709 | Unknown | 1 | 1 | 8 | 1 | 10 |  |  |  | 2015-02-03 | 13:02 | instrument | OM_2-3-2015_12-32-22PM.OMN |  | 2 | Phosphate | 192 |  | ug P/L | 10.1 | 0.312 | Conc = - 5.98e-3 * Area^3 + 0.155 * Area^2 + 17.8 * Area + 2.05 | 53.6 | 18.6 | 1920 | 192 | 1920
TRES RIOS 1710 | Unknown | 1 | 1 | 9 | 1 | 10 |  |  |  | 2015-02-03 | 13:05 | instrument | OM_2-3-2015_12-32-22PM.OMN |  | 2 | Phosphate | 302 |  | ug P/L | 15.9 | 0.501 | Conc = - 5.98e-3 * Area^3 + 0.155 * Area^2 + 17.8 * Area + 2.05 | 54 | 18.6 | 3020 | 302 | 3020
TRES RIOS 1711 | Unknown | 1 | 1 | 10 | 1 | 10 |  |  |  | 2015-02-03 | 13:07 | instrument | OM_2-3-2015_12-32-22PM.OMN |  | 2 | Phosphate | 346 |  | ug P/L | 18.4 | 0.582 | Conc = - 5.98e-3 * Area^3 + 0.155 * Area^2 + 17.8 * Area + 2.05 | 53.6 | 18.6 | 3460 | 346 | 3460
TRES RIOS 1712 | Unknown | 1 | 1 | 11 | 1 | 10 |  |  |  | 2015-02-03 | 13:17 | instrument | OM_2-3-2015_12-32-22PM.OMN |  | 2 | Phosphate | 311 |  | ug P/L | 16.4 | 0.519 | Conc = - 5.98e-3 * Area^3 + 0.155 * Area^2 + 17.8 * Area + 2.05 | 54 | 18.6 | 3110 | 311 | 3110
TRES RIOS 1713 | Unknown | 1 | 1 | 12 | 1 | 10 |  |  |  | 2015-02-03 | 13:20 | instrument | OM_2-3-2015_12-32-22PM.OMN |  | 2 | Phosphate | 308 |  | ug P/L | 16.3 | 0.515 | Conc = - 5.98e-3 * Area^3 + 0.155 * Area^2 + 17.8 * Area + 2.05 | 54 | 19 | 3080 | 308 | 3080

## clean data
sample | PO4 (µg/L)
TRES RIOS 1702 | 279
TRES RIOS 1703 | 292
TRES RIOS 1704 | 288
TRES RIOS 1705 | 327
TRES RIOS 1706 | 321
TRES RIOS 1707 | 293
TRES RIOS 1708 | 368
TRES RIOS 1709 | 192
TRES RIOS 1710 | 302
TRES RIOS 1711 | 346
TRES RIOS 1712 | 311
TRES RIOS 1713 | 308