## raw data
Sample ID | Sample Type | Replicate Number | Repeat Number | Cup Number | Manual Dilution Factor | Auto Dilution Factor | Weight (Units) | Weight | Units | Detection Date | Detection Time | User Name | Run File Name | Description | Channel Number | Analyte Name | Peak Concentration | Determined Conc. | Concentration Units | Peak Area | Peak Height | Calibration equation | Retention Time | Inject to Peak Start | Conc x ADF | Conc x MDF | Conc x ADF x MDF
Blank | Check Standard | 1 | 1 | S3 | 1 | 1 |  |  |  | 2014-11-24 | 12:22 | instrument | Tres_Rios_Amazon_Emil_Cl_PO4_11_24_2014.omn |  | 1 | Chloride | 0.0621 | 0.062112 | mg/L | 0.138 | 0.00907 | Conc = 4.78e-3 * Area^3 - 0.0501 * Area^2 + 2.94 * Area - 0.341 | 21 | 15.7 | 0.0621 | 0.0621 | 0.0621
Blank | Check Standard | 1 | 2 | S3 | 1 | 1 |  |  |  | 2014-11-24 | 12:57 | instrument | Tres_Rios_Amazon_Emil_Cl_PO4_11_24_2014.omn |  | 1 | Chloride | 0.172 | 0.17241 | mg/L | 0.175 | 0.0112 | Conc = 4.78e-3 * Area^3 - 0.0501 * Area^2 + 2.94 * Area - 0.341 | 20.6 | 15.7 | 0.172 | 0.172 | 0.172
Blank | Check Standard | 1 | 3 | S3 | 1 | 1 |  |  |  | 2014-11-24 | 13:32 | instrument | Tres_Rios_Amazon_Emil_Cl_PO4_11_24_2014.omn |  | 1 | Chloride | 0.116 | 0.11631 | mg/L | 0.156 | 0.00924 | Conc = 4.78e-3 * Area^3 - 0.0501 * Area^2 + 2.94 * Area - 0.341 | 21 | 16.5 | 0.116 | 0.116 | 0.116
CalStd A | Calibration Standard | 1 | 1 | S1 | 1 | 1 |  |  |  | 2014-11-24 | 11:54 | instrument | Tres_Rios_Amazon_Emil_Cl_PO4_11_24_2014.omn |  | 1 | Chloride | 200 | 198.9148 | mg/L | 32 | 2.3 | Conc = 0.00 * Area^3 + 0.00 * Area^2 + 0.00 * Area + 0.00 | 21.4 | 11.5 | 200 | 200 | 200
CalStd A | Calibration Standard | 1 | 2 | S2 | 1 | 1 |  |  |  | 2014-11-24 | 11:55 | instrument | Tres_Rios_Amazon_Emil_Cl_PO4_11_24_2014.omn |  | 1 | Chloride | 100 | 102.3454 | mg/L | 23.4 | 1.75 | Conc = 0.00 * Area^3 + 0.00 * Area^2 + 0.00 * Area + 0.00 | 20.6 | 9.48 | 100 | 100 | 100
CalStd B | Calibration Standard | 1 | 1 | S2 | 1 | 2 |  |  |  | 2014-11-24 | 11:58 | instrument | Tres_Rios_Amazon_Emil_Cl_PO4_11_24_2014.omn |  | 1 | Chloride | 50 | 47.8513 | mg/L | 14.8 | 1.17 | Conc = 0.00 * Area^3 + 0.00 * Area^2 + 0.00 * Area + 0.00 | 20.6 | 9.48 | 100 | 50 | 100
CalStd C | Calibration Standard | 1 | 1 | S2 | 1 | 4 |  |  |  | 2014-11-24 | 12:01 | instrument | Tres_Rios_Amazon_Emil_Cl_PO4_11_24_2014.omn |  | 1 | Chloride | 25 | 25.5109 | mg/L | 8.99 | 0.731 | Conc = 0.0101 * Area^3 - 0.368 * Area^2 + 8.67 * Area - 30.6 | 20.6 | 11.5 | 100 | 25 | 100
CalStd D | Calibration Standard | 1 | 1 | S2 | 1 | 10 |  |  |  | 2014-11-24 | 12:03 | instrument | Tres_Rios_Amazon_Emil_Cl_PO4_11_24_2014.omn |  | 1 | Chloride | 10 | 10.426 | mg/L | 3.82 | 0.34 | Conc = 5.50e-3 * Area^3 - 0.0891 * Area^2 + 3.52 * Area - 2.60 | 19.8 | 10.7 | 100 | 10 | 100
CalStd E | Calibration Standard | 1 | 1 | S2 | 1 | 20 |  |  |  | 2014-11-24 | 12:07 | instrument | Tres_Rios_Amazon_Emil_Cl_PO4_11_24_2014.omn |  | 1 | Chloride | 5 | 4.9026 | mg/L | 1.83 | 0.149 | Conc = 4.71e-3 * Area^3 - 0.0470 * Area^2 + 2.91 * Area - 0.349 | 19.8 | 8.66 | 100 | 5 | 100
CalStd F | Calibration Standard | 1 | 1 | S2 | 1 | 40 |  |  |  | 2014-11-24 | 12:10 | instrument | Tres_Rios_Amazon_Emil_Cl_PO4_11_24_2014.omn |  | 1 | Chloride | 2.5 | 2.3525 | mg/L | 0.93 | 0.0712 | Conc = 4.59e-3 * Area^3 - 0.0411 * Area^2 + 2.83 * Area - 0.140 | 20.2 | 6.19 | 100 | 2.5 | 100
CalStd G | Calibration Standard | 1 | 1 | S3 | 1 | 1 |  |  |  | 2014-11-24 | 12:11 | instrument | Tres_Rios_Amazon_Emil_Cl_PO4_11_24_2014.omn |  | 1 | Chloride | 0 | 0.10095 | mg/L | 0.151 | 0.00948 | Conc = 4.78e-3 * Area^3 - 0.0501 * Area^2 + 2.94 * Area - 0.341 | 20.2 | 16.1 | 0 | 0 | 0
CCV | Check Standard | 1 | 1 | S2 | 1 | 4 |  |  |  | 2014-11-24 | 12:25 | instrument | Tres_Rios_Amazon_Emil_Cl_PO4_11_24_2014.omn |  | 1 | Chloride | 25 | 24.9552 | mg/L | 8.82 | 0.719 | Conc = 4.78e-3 * Area^3 - 0.0501 * Area^2 + 2.94 * Area - 0.341 | 21 | 9.07 | 99.8 | 25 | 99.8
CCV | Check Standard | 1 | 2 | S2 | 1 | 4 |  |  |  | 2014-11-24 | 13:00 | instrument | Tres_Rios_Amazon_Emil_Cl_PO4_11_24_2014.omn |  | 1 | Chloride | 25 | 25.0242 | mg/L | 8.84 | 0.724 | Conc = 4.78e-3 * Area^3 - 0.0501 * Area^2 + 2.94 * Area - 0.341 | 20.6 | 11.5 | 100 | 25 | 100
CCV | Check Standard | 1 | 3 | S2 | 1 | 4 |  |  |  | 2014-11-24 | 13:34 | instrument | Tres_Rios_Amazon_Emil_Cl_PO4_11_24_2014.omn |  | 1 | Chloride | 25.1 | 25.1149 | mg/L | 8.87 | 0.726 | Conc = 4.78e-3 * Area^3 - 0.0501 * Area^2 + 2.94 * Area - 0.341 | 20.6 | 11.5 | 100 | 25.1 | 100
Dilution check | Check Standard | 1 | 1 | S15 | 1 | 100 |  |  |  | 2014-11-24 | 12:22 | instrument | Tres_Rios_Amazon_Emil_Cl_PO4_11_24_2014.omn |  | 1 | Chloride | 25.5 | 25.4969 | mg/L | 8.99 | 0.727 | Conc = 4.78e-3 * Area^3 - 0.0501 * Area^2 + 2.94 * Area - 0.341 | 20.2 | 6.6 | 2550 | 25.5 | 2550
Ext Source QC | Method Detection Limit | 1 | 1 | S16 | 1 | 1 |  |  |  | 2014-11-24 | 12:12 | instrument | Tres_Rios_Amazon_Emil_Cl_PO4_11_24_2014.omn | VHG YASUCM-500 1:200 Dilution | 1 | Chloride | 20.6 |  | mg/L | 7.4 | 0.608 | Conc = 4.78e-3 * Area^3 - 0.0501 * Area^2 + 2.94 * Area - 0.341 | 20.6 | 9.07 | 20.6 | 20.6 | 20.6
Ext Source QC | Method Detection Limit | 2 | 1 | S16 | 1 | 1 |  |  |  | 2014-11-24 | 12:13 | instrument | Tres_Rios_Amazon_Emil_Cl_PO4_11_24_2014.omn | VHG YASUCM-500 1:200 Dilution | 1 | Chloride | 20.5 |  | mg/L | 7.37 | 0.611 | Conc = 4.78e-3 * Area^3 - 0.0501 * Area^2 + 2.94 * Area - 0.341 | 20.6 | 9.48 | 20.5 | 20.5 | 20.5
Ext Source QC | Method Detection Limit | 3 | 1 | S16 | 1 | 1 |  |  |  | 2014-11-24 | 12:13 | instrument | Tres_Rios_Amazon_Emil_Cl_PO4_11_24_2014.omn | VHG YASUCM-500 1:200 Dilution | 1 | Chloride | 20.6 |  | mg/L | 7.4 | 0.608 | Conc = 4.78e-3 * Area^3 - 0.0501 * Area^2 + 2.94 * Area - 0.341 | 20.6 | 9.07 | 20.6 | 20.6 | 20.6
Tres Rios 1690 | Unknown | 1 | 1 | 1 | 1 | 10 |  |  |  | 2014-11-24 | 12:32 | instrument | Tres_Rios_Amazon_Emil_Cl_PO4_11_24_2014.omn |  | 1 | Chloride | 23.1 |  | mg/L | 8.24 | 0.672 | Conc = 4.78e-3 * Area^3 - 0.0501 * Area^2 + 2.94 * Area - 0.341 | 20.6 | 9.9 | 231 | 23.1 | 231
Tres Rios 1691 | Unknown | 1 | 1 | 2 | 1 | 10 |  |  |  | 2014-11-24 | 12:34 | instrument | Tres_Rios_Amazon_Emil_Cl_PO4_11_24_2014.omn |  | 1 | Chloride | 23 |  | mg/L | 8.21 | 0.678 | Conc = 4.78e-3 * Area^3 - 0.0501 * Area^2 + 2.94 * Area - 0.341 | 20.6 | 10.3 | 230 | 23 | 230
Tres Rios 1692 | Unknown | 1 | 1 | 3 | 1 | 10 |  |  |  | 2014-11-24 | 12:37 | instrument | Tres_Rios_Amazon_Emil_Cl_PO4_11_24_2014.omn |  | 1 | Chloride | 23.3 |  | mg/L | 8.3 | 0.684 | Conc = 4.78e-3 * Area^3 - 0.0501 * Area^2 + 2.94 * Area - 0.341 | 20.6 | 11.1 | 233 | 23.3 | 233
Tres Rios 1693 | Unknown | 1 | 1 | 4 | 1 | 10 |  |  |  | 2014-11-24 | 12:40 | instrument | Tres_Rios_Amazon_Emil_Cl_PO4_11_24_2014.omn |  | 1 | Chloride | 23.6 |  | mg/L | 8.4 | 0.694 | Conc = 4.78e-3 * Area^3 - 0.0501 * Area^2 + 2.94 * Area - 0.341 | 20.2 | 5.77 | 236 | 23.6 | 236
Tres Rios 1694 | Unknown | 1 | 1 | 5 | 1 | 10 |  |  |  | 2014-11-24 | 12:43 | instrument | Tres_Rios_Amazon_Emil_Cl_PO4_11_24_2014.omn |  | 1 | Chloride | 23.8 |  | mg/L | 8.44 | 0.694 | Conc = 4.78e-3 * Area^3 - 0.0501 * Area^2 + 2.94 * Area - 0.341 | 20.2 | 10.7 | 238 | 23.8 | 238
Tres Rios 1695 | Unknown | 1 | 1 | 6 | 1 | 10 |  |  |  | 2014-11-24 | 12:45 | instrument | Tres_Rios_Amazon_Emil_Cl_PO4_11_24_2014.omn |  | 1 | Chloride | 23.7 |  | mg/L | 8.43 | 0.692 | Conc = 4.78e-3 * Area^3 - 0.0501 * Area^2 + 2.94 * Area - 0.341 | 20.6 | 7.84 | 237 | 23.7 | 237
Tres Rios 1696 | Unknown | 1 | 1 | 7 | 1 | 10 |  |  |  | 2014-11-24 | 12:48 | instrument | Tres_Rios_Amazon_Emil_Cl_PO4_11_24_2014.omn |  | 1 | Chloride | 55.5 |  | mg/L | 16.4 | 1.29 | Conc = 4.78e-3 * Area^3 - 0.0501 * Area^2 + 2.94 * Area - 0.341 | 21 | 11.5 | 555 | 55.5 | 555
Tres Rios 1697 | Unknown | 1 | 1 | 8 | 1 | 10 |  |  |  | 2014-11-24 | 12:51 | instrument | Tres_Rios_Amazon_Emil_Cl_PO4_11_24_2014.omn |  | 1 | Chloride | 26.9 |  | mg/L | 9.44 | 0.77 | Conc = 4.78e-3 * Area^3 - 0.0501 * Area^2 + 2.94 * Area - 0.341 | 20.6 | 11.5 | 269 | 26.9 | 269
Tres Rios 1698 | Unknown | 1 | 1 | 9 | 1 | 10 |  |  |  | 2014-11-24 | 12:54 | instrument | Tres_Rios_Amazon_Emil_Cl_PO4_11_24_2014.omn |  | 1 | Chloride | 49 |  | mg/L | 15.1 | 1.19 | Conc = 4.78e-3 * Area^3 - 0.0501 * Area^2 + 2.94 * Area - 0.341 | 20.2 | 7.01 | 490 | 49 | 490
Tres Rios 1699 | Unknown | 1 | 1 | 10 | 1 | 10 |  |  |  | 2014-11-24 | 12:56 | instrument | Tres_Rios_Amazon_Emil_Cl_PO4_11_24_2014.omn |  | 1 | Chloride | 18.8 |  | mg/L | 6.79 | 0.56 | Conc = 4.78e-3 * Area^3 - 0.0501 * Area^2 + 2.94 * Area - 0.341 | 20.6 | 2.06 | 188 | 18.8 | 188
Tres Rios 1700 | Unknown | 1 | 1 | 11 | 1 | 10 |  |  |  | 2014-11-24 | 13:06 | instrument | Tres_Rios_Amazon_Emil_Cl_PO4_11_24_2014.omn |  | 1 | Chloride | 23.4 |  | mg/L | 8.31 | 0.686 | Conc = 4.78e-3 * Area^3 - 0.0501 * Area^2 + 2.94 * Area - 0.341 | 20.2 | 10.7 | 234 | 23.4 | 234
Tres Rios 1701 | Unknown | 1 | 1 | 12 | 1 | 10 |  |  |  | 2014-11-24 | 13:09 | instrument | Tres_Rios_Amazon_Emil_Cl_PO4_11_24_2014.omn |  | 1 | Chloride | 24.1 |  | mg/L | 8.55 | 0.703 | Conc = 4.78e-3 * Area^3 - 0.0501 * Area^2 + 2.94 * Area - 0.341 | 20.6 | 8.25 | 241 | 24.1 | 241
Blank | Check Standard | 1 | 1 | S3 | 1 | 1 |  |  |  | 2014-11-24 | 12:22 | instrument | Tres_Rios_Amazon_Emil_Cl_PO4_11_24_2014.omn |  | 2 | Phosphate | -0.681 | -0.68093 | ug P/L | 0.00406 | -0.00036 | Conc = 0.0201 * Area^3 - 0.605 * Area^2 + 24.2 * Area - 0.779 | 76.7 | 50.3 | -0.681 | -0.681 | -0.681
Blank | Check Standard | 1 | 2 | S3 | 1 | 1 |  |  |  | 2014-11-24 | 12:57 | instrument | Tres_Rios_Amazon_Emil_Cl_PO4_11_24_2014.omn |  | 2 | Phosphate | -0.206 | -0.20555 | ug P/L | 0.0237 | 0.00102 | Conc = 0.0201 * Area^3 - 0.605 * Area^2 + 24.2 * Area - 0.779 | 44.1 | 36.3 | -0.206 | -0.206 | -0.206
Blank | Check Standard | 1 | 3 | S3 | 1 | 1 |  |  |  | 2014-11-24 | 13:32 | instrument | Tres_Rios_Amazon_Emil_Cl_PO4_11_24_2014.omn |  | 2 | Phosphate | -0.0204 | -0.020404 | ug P/L | 0.0314 | 0.00113 | Conc = 0.0201 * Area^3 - 0.605 * Area^2 + 24.2 * Area - 0.779 | 48.7 | 30.5 | -0.0204 | -0.0204 | -0.0204
CalStd A | Calibration Standard | 1 | 1 | S1 | 1 | 1 |  |  |  | 2014-11-24 | 11:54 | instrument | Tres_Rios_Amazon_Emil_Cl_PO4_11_24_2014.omn |  | 2 | Phosphate | 400 | 399.731 | ug P/L | 19.9 | 0.672 | Conc = 0.00 * Area^3 + 0.00 * Area^2 + 0.00 * Area + 0.00 | 52.4 | 27.6 | 400 | 400 | 400
CalStd A | Calibration Standard | 1 | 2 | S2 | 1 | 1 |  |  |  | 2014-11-24 | 11:55 | instrument | Tres_Rios_Amazon_Emil_Cl_PO4_11_24_2014.omn |  | 2 | Phosphate | 200 | 201.6089 | ug P/L | 10 | 0.328 | Conc = 0.00 * Area^3 + 0.00 * Area^2 + 0.00 * Area + 0.00 | 52.8 | 27.2 | 200 | 200 | 200
CalStd B | Calibration Standard | 1 | 1 | S2 | 1 | 2 |  |  |  | 2014-11-24 | 11:58 | instrument | Tres_Rios_Amazon_Emil_Cl_PO4_11_24_2014.omn |  | 2 | Phosphate | 100 | 96.3195 | ug P/L | 4.43 | 0.141 | Conc = 0.00 * Area^3 + 0.00 * Area^2 + 0.00 * Area + 0.00 | 53.2 | 28.5 | 200 | 100 | 200
CalStd C | Calibration Standard | 1 | 1 | S2 | 1 | 4 |  |  |  | 2014-11-24 | 12:01 | instrument | Tres_Rios_Amazon_Emil_Cl_PO4_11_24_2014.omn |  | 2 | Phosphate | 50 | 51.413 | ug P/L | 2.28 | 0.0707 | Conc = 0.0484 * Area^3 - 1.51 * Area^2 + 31.6 * Area - 14.7 | 52 | 28.5 | 200 | 50 | 200
CalStd D | Calibration Standard | 1 | 1 | S2 | 1 | 10 |  |  |  | 2014-11-24 | 12:03 | instrument | Tres_Rios_Amazon_Emil_Cl_PO4_11_24_2014.omn |  | 2 | Phosphate | 20 | 20.7272 | ug P/L | 0.908 | 0.0277 | Conc = 0.0282 * Area^3 - 0.852 * Area^2 + 26.0 * Area - 3.33 | 52.8 | 28 | 200 | 20 | 200
CalStd E | Calibration Standard | 1 | 1 | S2 | 1 | 20 |  |  |  | 2014-11-24 | 12:07 | instrument | Tres_Rios_Amazon_Emil_Cl_PO4_11_24_2014.omn |  | 2 | Phosphate | 10 | 10.1554 | ug P/L | 0.457 | 0.0137 | Conc = 0.0234 * Area^3 - 0.704 * Area^2 + 24.9 * Area - 1.57 | 52 | 28.5 | 200 | 10 | 200
CalStd F | Calibration Standard | 1 | 1 | S2 | 1 | 40 |  |  |  | 2014-11-24 | 12:10 | instrument | Tres_Rios_Amazon_Emil_Cl_PO4_11_24_2014.omn |  | 2 | Phosphate | 5 | 4.82 | ug P/L | 0.233 | 0.00694 | Conc = 0.0206 * Area^3 - 0.620 * Area^2 + 24.3 * Area - 0.864 | 52.4 | 29.3 | 200 | 5 | 200
CalStd G | Calibration Standard | 1 | 1 | S3 | 1 | 1 |  |  |  | 2014-11-24 | 12:11 | instrument | Tres_Rios_Amazon_Emil_Cl_PO4_11_24_2014.omn |  | 2 | Phosphate | 0 | -0.073665 | ug P/L | 0.0292 | 0.001 | Conc = 0.0201 * Area^3 - 0.605 * Area^2 + 24.2 * Area - 0.779 | 46.6 | 32.2 | 0 | 0 | 0
CCV | Check Standard | 1 | 1 | S2 | 1 | 4 |  |  |  | 2014-11-24 | 12:25 | instrument | Tres_Rios_Amazon_Emil_Cl_PO4_11_24_2014.omn |  | 2 | Phosphate | 49.6 | 49.6169 | ug P/L | 2.19 | 0.068 | Conc = 0.0201 * Area^3 - 0.605 * Area^2 + 24.2 * Area - 0.779 | 52.8 | 28 | 198 | 49.6 | 198
CCV | Check Standard | 1 | 2 | S2 | 1 | 4 |  |  |  | 2014-11-24 | 13:00 | instrument | Tres_Rios_Amazon_Emil_Cl_PO4_11_24_2014.omn |  | 2 | Phosphate | 55.1 | 55.0504 | ug P/L | 2.44 | 0.0762 | Conc = 0.0201 * Area^3 - 0.605 * Area^2 + 24.2 * Area - 0.779 | 53.2 | 28 | 220 | 55.1 | 220
CCV | Check Standard | 1 | 3 | S2 | 1 | 4 |  |  |  | 2014-11-24 | 13:34 | instrument | Tres_Rios_Amazon_Emil_Cl_PO4_11_24_2014.omn |  | 2 | Phosphate | 51.7 | 51.675 | ug P/L | 2.29 | 0.071 | Conc = 0.0201 * Area^3 - 0.605 * Area^2 + 24.2 * Area - 0.779 | 52.8 | 28.9 | 207 | 51.7 | 207
Dilution check | Check Standard | 1 | 1 | S15 | 1 | 100 |  |  |  | 2014-11-24 | 12:22 | instrument | Tres_Rios_Amazon_Emil_Cl_PO4_11_24_2014.omn |  | 2 | Phosphate | 51 | 50.9677 | ug P/L | 2.25 | 0.0714 | Conc = 0.0201 * Area^3 - 0.605 * Area^2 + 24.2 * Area - 0.779 | 52.8 | 28 | 5100 | 51 | 5100
Ext Source QC | Method Detection Limit | 1 | 1 | S16 | 1 | 1 |  |  |  | 2014-11-24 | 12:12 | instrument | Tres_Rios_Amazon_Emil_Cl_PO4_11_24_2014.omn | VHG YASUCM-500 1:200 Dilution | 2 | Phosphate | 51.3 |  | ug P/L | 2.27 | 0.0713 | Conc = 0.0201 * Area^3 - 0.605 * Area^2 + 24.2 * Area - 0.779 | 53.2 | 27.6 | 51.3 | 51.3 | 51.3
Ext Source QC | Method Detection Limit | 2 | 1 | S16 | 1 | 1 |  |  |  | 2014-11-24 | 12:13 | instrument | Tres_Rios_Amazon_Emil_Cl_PO4_11_24_2014.omn | VHG YASUCM-500 1:200 Dilution | 2 | Phosphate | 51.6 |  | ug P/L | 2.29 | 0.072 | Conc = 0.0201 * Area^3 - 0.605 * Area^2 + 24.2 * Area - 0.779 | 52 | 28.5 | 51.6 | 51.6 | 51.6
Ext Source QC | Method Detection Limit | 3 | 1 | S16 | 1 | 1 |  |  |  | 2014-11-24 | 12:13 | instrument | Tres_Rios_Amazon_Emil_Cl_PO4_11_24_2014.omn | VHG YASUCM-500 1:200 Dilution | 2 | Phosphate | 52.2 |  | ug P/L | 2.31 | 0.0727 | Conc = 0.0201 * Area^3 - 0.605 * Area^2 + 24.2 * Area - 0.779 | 53.2 | 27.6 | 52.2 | 52.2 | 52.2
Tres Rios 1690 | Unknown | 1 | 1 | 1 | 1 | 10 |  |  |  | 2014-11-24 | 12:32 | instrument | Tres_Rios_Amazon_Emil_Cl_PO4_11_24_2014.omn |  | 2 | Phosphate | 252 |  | ug P/L | 12.8 | 0.416 | Conc = 0.0201 * Area^3 - 0.605 * Area^2 + 24.2 * Area - 0.779 | 53.2 | 27.6 | 2520 | 252 | 2520
Tres Rios 1691 | Unknown | 1 | 1 | 2 | 1 | 10 |  |  |  | 2014-11-24 | 12:34 | instrument | Tres_Rios_Amazon_Emil_Cl_PO4_11_24_2014.omn |  | 2 | Phosphate | 269 |  | ug P/L | 13.7 | 0.445 | Conc = 0.0201 * Area^3 - 0.605 * Area^2 + 24.2 * Area - 0.779 | 52.8 | 27.6 | 2690 | 269 | 2690
Tres Rios 1692 | Unknown | 1 | 1 | 3 | 1 | 10 |  |  |  | 2014-11-24 | 12:37 | instrument | Tres_Rios_Amazon_Emil_Cl_PO4_11_24_2014.omn |  | 2 | Phosphate | 280 |  | ug P/L | 14.3 | 0.464 | Conc = 0.0201 * Area^3 - 0.605 * Area^2 + 24.2 * Area - 0.779 | 52.8 | 27.2 | 2800 | 280 | 2800
Tres Rios 1693 | Unknown | 1 | 1 | 4 | 1 | 10 |  |  |  | 2014-11-24 | 12:40 | instrument | Tres_Rios_Amazon_Emil_Cl_PO4_11_24_2014.omn |  | 2 | Phosphate | 264 |  | ug P/L | 13.4 | 0.436 | Conc = 0.0201 * Area^3 - 0.605 * Area^2 + 24.2 * Area - 0.779 | 52.8 | 26.8 | 2640 | 264 | 2640
Tres Rios 1694 | Unknown | 1 | 1 | 5 | 1 | 10 |  |  |  | 2014-11-24 | 12:43 | instrument | Tres_Rios_Amazon_Emil_Cl_PO4_11_24_2014.omn |  | 2 | Phosphate | 265 |  | ug P/L | 13.5 | 0.437 | Conc = 0.0201 * Area^3 - 0.605 * Area^2 + 24.2 * Area - 0.779 | 52.8 | 26.8 | 2650 | 265 | 2650
Tres Rios 1695 | Unknown | 1 | 1 | 6 | 1 | 10 |  |  |  | 2014-11-24 | 12:45 | instrument | Tres_Rios_Amazon_Emil_Cl_PO4_11_24_2014.omn |  | 2 | Phosphate | 288 |  | ug P/L | 14.7 | 0.477 | Conc = 0.0201 * Area^3 - 0.605 * Area^2 + 24.2 * Area - 0.779 | 52.8 | 26.8 | 2880 | 288 | 2880
Tres Rios 1696 | Unknown | 1 | 1 | 7 | 1 | 10 |  |  |  | 2014-11-24 | 12:48 | instrument | Tres_Rios_Amazon_Emil_Cl_PO4_11_24_2014.omn |  | 2 | Phosphate | 329 |  | ug P/L | 16.7 | 0.543 | Conc = 0.0201 * Area^3 - 0.605 * Area^2 + 24.2 * Area - 0.779 | 52.4 | 27.6 | 3290 | 329 | 3290
Tres Rios 1697 | Unknown | 1 | 1 | 8 | 1 | 10 |  |  |  | 2014-11-24 | 12:51 | instrument | Tres_Rios_Amazon_Emil_Cl_PO4_11_24_2014.omn |  | 2 | Phosphate | 165 |  | ug P/L | 8.03 | 0.257 | Conc = 0.0201 * Area^3 - 0.605 * Area^2 + 24.2 * Area - 0.779 | 53.2 | 27.6 | 1650 | 165 | 1650
Tres Rios 1698 | Unknown | 1 | 1 | 9 | 1 | 10 |  |  |  | 2014-11-24 | 12:54 | instrument | Tres_Rios_Amazon_Emil_Cl_PO4_11_24_2014.omn |  | 2 | Phosphate | 239 |  | ug P/L | 12.1 | 0.391 | Conc = 0.0201 * Area^3 - 0.605 * Area^2 + 24.2 * Area - 0.779 | 52.8 | 27.6 | 2390 | 239 | 2390
Tres Rios 1699 | Unknown | 1 | 1 | 10 | 1 | 10 |  |  |  | 2014-11-24 | 12:56 | instrument | Tres_Rios_Amazon_Emil_Cl_PO4_11_24_2014.omn |  | 2 | Phosphate | 247 |  | ug P/L | 12.5 | 0.408 | Conc = 0.0201 * Area^3 - 0.605 * Area^2 + 24.2 * Area - 0.779 | 53.2 | 27.2 | 2470 | 247 | 2470
Tres Rios 1700 | Unknown | 1 | 1 | 11 | 1 | 10 |  |  |  | 2014-11-24 | 13:06 | instrument | Tres_Rios_Amazon_Emil_Cl_PO4_11_24_2014.omn |  | 2 | Phosphate | 263 |  | ug P/L | 13.4 | 0.434 | Conc = 0.0201 * Area^3 - 0.605 * Area^2 + 24.2 * Area - 0.779 | 52.8 | 26.8 | 2630 | 263 | 2630
Tres Rios 1701 | Unknown | 1 | 1 | 12 | 1 | 10 |  |  |  | 2014-11-24 | 13:09 | instrument | Tres_Rios_Amazon_Emil_Cl_PO4_11_24_2014.omn |  | 2 | Phosphate | 249 |  | ug P/L | 12.6 | 0.41 | Conc = 0.0201 * Area^3 - 0.605 * Area^2 + 24.2 * Area - 0.779 | 52.8 | 27.2 | 2490 | 249 | 2490

## clean data
sample | PO4 (µg./L) | Cl
Tres Rios 1690 | 252 | 23.1
Tres Rios 1691 | 269 | 23
Tres Rios 1692 | 280 | 23.3
Tres Rios 1693 | 264 | 23.6
Tres Rios 1694 | 265 | 23.8
Tres Rios 1695 | 288 | 23.7
Tres Rios 1696 | 329 | 55.5
Tres Rios 1697 | 165 | 26.9
Tres Rios 1698 | 239 | 49
Tres Rios 1699 | 247 | 18.8
Tres Rios 1700 | 263 | 23.4
Tres Rios 1701 | 249 | 24.1