## raw data
Sample ID | Sample Type | Replicate Number | Repeat Number | Cup Number | Manual Dilution Factor | Auto Dilution Factor | Weight (Units) | Weight | Units | Detection Date | Detection Time | User Name | Run File Name | Description | Channel Number | Analyte Name | Peak Concentration | Determined Conc. | Concentration Units | Peak Area | Peak Height | Calibration equation | Retention Time | Inject to Peak Start | Conc x ADF | Conc x MDF | Conc x ADF x MDF
Blank | Check Standard | 1 | 1 | S8 | 1 | 1 |  |  |  | 2014-11-20 | 11:52 | instrument | OM_11-20-2014_11-47-58AM.OMN |  | 2 | Ammonia | 0.0612 | -0.015771 | mg N/L | -0.0763 | -0.00163 | Conc = 7.00e-4 * Area^2 + 0.115 * Area + 0.0700 | 104 | 58.1 | 0.0612 | 0.0612 | 10
Blank | Check Standard | 1 | 2 | S8 | 1 | 1 |  |  |  | 2014-11-20 | 12:11 | instrument | OM_11-20-2014_11-47-58AM.OMN |  | 2 | Ammonia | 0.0521 | -0.027091 | mg N/L | -0.156 | -0.00211 | Conc = 7.00e-4 * Area^2 + 0.115 * Area + 0.0700 | 83.7 | 56.5 | 0.0521 | 0.0521 | 20
Blank | Check Standard | 1 | 3 | S8 | 1 | 1 |  |  |  | 2014-11-20 | 12:44 | instrument | OM_11-20-2014_11-47-58AM.OMN |  | 2 | Ammonia | 0.0665 | -0.0092737 | mg N/L | -0.0307 | -0.00177 | Conc = 7.00e-4 * Area^2 + 0.115 * Area + 0.0700 | 165 | 153 | 0.0665 | 0.0665 | 4
Cal Std H | Calibration Standard | 1 | 1 | S8 | 1 | 1 |  |  |  | 2014-11-20 | 11:15 | instrument | Tres_Rios_Amazon_Emil_NO3_NH4_STDS_11_19-2014.omn |  | 2 | Ammonia | 0 | -0.0045769 | mg N/L | 0.00237 | 0.00164 | Conc = 7.00e-4 * Area^2 + 0.115 * Area + 0.0700 | 156 | 155 | 0 | 0 | 8
CalStd A | Calibration Standard | 1 | 1 | S1 | 1 | 1 |  |  |  | 2014-11-20 | 11:07 | instrument | Tres_Rios_Amazon_Emil_NO3_NH4_STDS_11_19-2014.omn |  | 2 | Ammonia | 20 | 20 | mg N/L | 105 | 3.02 | Conc = 0.00 * Area^2 + 0.00 * Area + 0.00 | 143 | 106 | 20 | 20 | 1
CalStd B | Calibration Standard | 1 | 1 | S2 | 1 | 1 |  |  |  | 2014-11-20 | 11:08 | instrument | Tres_Rios_Amazon_Emil_NO3_NH4_STDS_11_19-2014.omn |  | 2 | Ammonia | 8 | 8 | mg N/L | 52.8 | 1.63 | Conc = 0.00 * Area^2 + 0.00 * Area + 0.00 | 144 | 106 | 8 | 8 | 2
CalStd C | Calibration Standard | 1 | 1 | S3 | 1 | 1 |  |  |  | 2014-11-20 | 11:09 | instrument | Tres_Rios_Amazon_Emil_NO3_NH4_STDS_11_19-2014.omn |  | 2 | Ammonia | 2 | 2.0015 | mg N/L | 14.1 | 0.449 | Conc = 7.95e-4 * Area^2 + 0.102 * Area + 0.397 | 143 | 108 | 2 | 2 | 0.5
CalStd D | Calibration Standard | 1 | 1 | S4 | 1 | 1 |  |  |  | 2014-11-20 | 11:10 | instrument | Tres_Rios_Amazon_Emil_NO3_NH4_STDS_11_19-2014.omn |  | 2 | Ammonia | 1 | 0.99404 | mg N/L | 7.04 | 0.224 | Conc = 7.64e-4 * Area^2 + 0.107 * Area + 0.268 | 144 | 108 | 1 | 1 | 1
CalStd E | Calibration Standard | 1 | 1 | S5 | 1 | 1 |  |  |  | 2014-11-20 | 11:11 | instrument | Tres_Rios_Amazon_Emil_NO3_NH4_STDS_11_19-2014.omn |  | 2 | Ammonia | 0.4 | 0.40757 | mg N/L | 2.91 | 0.0921 | Conc = 7.35e-4 * Area^2 + 0.111 * Area + 0.169 | 144 | 109 | 0.4 | 0.4 | 0.2
CalStd F | Calibration Standard | 1 | 1 | S6 | 1 | 1 |  |  |  | 2014-11-20 | 11:12 | instrument | Tres_Rios_Amazon_Emil_NO3_NH4_STDS_11_19-2014.omn |  | 2 | Ammonia | 0.2 | 0.19808 | mg N/L | 1.43 | 0.0449 | Conc = 7.19e-4 * Area^2 + 0.113 * Area + 0.121 | 145 | 111 | 0.2 | 0.2 | 0.4
CalStd G | Calibration Standard | 1 | 1 | S7 | 1 | 1 |  |  |  | 2014-11-20 | 11:14 | instrument | Tres_Rios_Amazon_Emil_NO3_NH4_STDS_11_19-2014.omn |  | 2 | Ammonia | 0.1 | 0.10337 | mg N/L | 0.762 | 0.0235 | Conc = 7.08e-4 * Area^2 + 0.114 * Area + 0.0906 | 144 | 104 | 0.1 | 0.1 | 0.1
CCV | Check Standard | 1 | 1 | S4 | 1 | 1 |  |  |  | 2014-11-20 | 11:54 | instrument | OM_11-20-2014_11-47-58AM.OMN |  | 2 | Ammonia | 0.901 | 0.97711 | mg N/L | 6.92 | 0.22 | Conc = 7.00e-4 * Area^2 + 0.115 * Area + 0.0700 | 144 | 107 | 0.901 | 0.901 | 0.2
CCV | Check Standard | 1 | 2 | S4 | 1 | 1 |  |  |  | 2014-11-20 | 12:12 | instrument | OM_11-20-2014_11-47-58AM.OMN |  | 2 | Ammonia | 0.92 | 0.99906 | mg N/L | 7.08 | 0.223 | Conc = 7.00e-4 * Area^2 + 0.115 * Area + 0.0700 | 144 | 105 | 0.92 | 0.92 | 0.05
CCV | Check Standard | 1 | 3 | S4 | 1 | 1 |  |  |  | 2014-11-20 | 12:45 | instrument | OM_11-20-2014_11-47-58AM.OMN |  | 2 | Ammonia | 0.9 | 0.97618 | mg N/L | 6.92 | 0.221 | Conc = 7.00e-4 * Area^2 + 0.115 * Area + 0.0700 | 144 | 108 | 0.9 | 0.9 | 0.1
Dilution check | Check Standard | 1 | 1 | S15 | 1 | 100 |  |  |  | 2014-11-20 | 11:51 | instrument | OM_11-20-2014_11-47-58AM.OMN | 50/50 100 ppm each NO3 and NH4 Stocks | 2 | Ammonia | 0.45 | 0.45422 | mg N/L | 3.23 | 0.103 | Conc = 7.00e-4 * Area^2 + 0.115 * Area + 0.0700 | 144 | 106 | 45 | 0.45 | 0
Ext Source QC | Method Detection Limit | 1 | 1 | S16 | 1 | 1 |  |  |  | 2014-11-20 | 11:16 | instrument | Tres_Rios_Amazon_Emil_NO3_NH4_STDS_11_19-2014.omn | VHG YASUCM-500 1:50 Dilution | 2 | Ammonia | 0.513 |  | mg N/L | 3.76 | 0.12 | Conc = 7.00e-4 * Area^2 + 0.115 * Area + 0.0700 | 144 | 67.2 | 0.513 | 0.513 | 0
Ext Source QC | Method Detection Limit | 2 | 1 | S16 | 1 | 1 |  |  |  | 2014-11-20 | 11:17 | instrument | Tres_Rios_Amazon_Emil_NO3_NH4_STDS_11_19-2014.omn | VHG YASUCM-500 1:50 Dilution | 2 | Ammonia | 0.501 |  | mg N/L | 3.67 | 0.118 | Conc = 7.00e-4 * Area^2 + 0.115 * Area + 0.0700 | 144 | 106 | 0.501 | 0.501 | 0.968
Ext Source QC | Method Detection Limit | 3 | 1 | S16 | 1 | 1 |  |  |  | 2014-11-20 | 11:18 | instrument | Tres_Rios_Amazon_Emil_NO3_NH4_STDS_11_19-2014.omn | VHG YASUCM-500 1:50 Dilution | 2 | Ammonia | 0.504 |  | mg N/L | 3.69 | 0.118 | Conc = 7.00e-4 * Area^2 + 0.115 * Area + 0.0700 | 144 | 104 | 0.504 | 0.504 | 0.513
Tres Rios 1690 | Unknown | 1 | 1 | 1 | 1 | 1 |  |  |  | 2014-11-20 | 11:59 | instrument | OM_11-20-2014_11-47-58AM.OMN |  | 2 | Ammonia | 1.46 |  | mg N/L | 11.3 | 0.362 | Conc = 7.00e-4 * Area^2 + 0.115 * Area + 0.0700 | 144 | 76.3 | 1.46 | 1.46 | 0.97
Tres Rios 1691 | Unknown | 1 | 1 | 2 | 1 | 1 |  |  |  | 2014-11-20 | 12:01 | instrument | OM_11-20-2014_11-47-58AM.OMN |  | 2 | Ammonia | 1.42 |  | mg N/L | 11 | 0.352 | Conc = 7.00e-4 * Area^2 + 0.115 * Area + 0.0700 | 144 | 104 | 1.42 | 1.42 | 0.501
Tres Rios 1692 | Unknown | 1 | 1 | 3 | 1 | 1 |  |  |  | 2014-11-20 | 12:02 | instrument | OM_11-20-2014_11-47-58AM.OMN |  | 2 | Ammonia | 1.51 |  | mg N/L | 11.7 | 0.375 | Conc = 7.00e-4 * Area^2 + 0.115 * Area + 0.0700 | 144 | 107 | 1.51 | 1.51 | 0.963
Tres Rios 1693 | Unknown | 1 | 1 | 4 | 1 | 1 |  |  |  | 2014-11-20 | 12:03 | instrument | OM_11-20-2014_11-47-58AM.OMN |  | 2 | Ammonia | 1.25 |  | mg N/L | 9.66 | 0.31 | Conc = 7.00e-4 * Area^2 + 0.115 * Area + 0.0700 | 144 | 103 | 1.25 | 1.25 | 0.504
Tres Rios 1694 | Unknown | 1 | 1 | 5 | 1 | 1 |  |  |  | 2014-11-20 | 12:04 | instrument | OM_11-20-2014_11-47-58AM.OMN |  | 2 | Ammonia | 1.26 |  | mg N/L | 9.75 | 0.315 | Conc = 7.00e-4 * Area^2 + 0.115 * Area + 0.0700 | 144 | 103 | 1.26 | 1.26 | 48
Tres Rios 1695 | Unknown | 1 | 1 | 6 | 1 | 1 |  |  |  | 2014-11-20 | 12:05 | instrument | OM_11-20-2014_11-47-58AM.OMN |  | 2 | Ammonia | 1.23 |  | mg N/L | 9.56 | 0.308 | Conc = 7.00e-4 * Area^2 + 0.115 * Area + 0.0700 | 143 | 107 | 1.23 | 1.23 | 45
Tres Rios 1696 | Unknown | 1 | 1 | 7 | 1 | 1 |  |  |  | 2014-11-20 | 12:07 | instrument | OM_11-20-2014_11-47-58AM.OMN |  | 2 | Ammonia | 0.366 |  | mg N/L | 2.54 | 0.0808 | Conc = 7.00e-4 * Area^2 + 0.115 * Area + 0.0700 | 144 | 106 | 0.366 | 0.366 | 0.00178
Tres Rios 1697 | Unknown | 1 | 1 | 8 | 1 | 1 |  |  |  | 2014-11-20 | 12:08 | instrument | OM_11-20-2014_11-47-58AM.OMN |  | 2 | Ammonia | 0.302 |  | mg N/L | 1.99 | 0.0642 | Conc = 7.00e-4 * Area^2 + 0.115 * Area + 0.0700 | 144 | 107 | 0.302 | 0.302 | 0.0612
Tres Rios 1698 | Unknown | 1 | 1 | 9 | 1 | 1 |  |  |  | 2014-11-20 | 12:09 | instrument | OM_11-20-2014_11-47-58AM.OMN |  | 2 | Ammonia | 0.209 |  | mg N/L | 1.2 | 0.0381 | Conc = 7.00e-4 * Area^2 + 0.115 * Area + 0.0700 | 144 | 92 | 0.209 | 0.209 | 0.489
Tres Rios 1699 | Unknown | 1 | 1 | 10 | 1 | 1 |  |  |  | 2014-11-20 | 12:10 | instrument | OM_11-20-2014_11-47-58AM.OMN |  | 2 | Ammonia | 1.53 |  | mg N/L | 11.8 | 0.381 | Conc = 7.00e-4 * Area^2 + 0.115 * Area + 0.0700 | 144 | 79.6 | 1.53 | 1.53 | 0.901
Tres Rios 1700 | Unknown | 1 | 1 | 11 | 1 | 1 |  |  |  | 2014-11-20 | 12:18 | instrument | OM_11-20-2014_11-47-58AM.OMN |  | 2 | Ammonia | 1.24 |  | mg N/L | 9.6 | 0.308 | Conc = 7.00e-4 * Area^2 + 0.115 * Area + 0.0700 | 144 | 106 | 1.24 | 1.24 | 3.59
Tres Rios 1701 | Unknown | 1 | 1 | 12 | 1 | 1 |  |  |  | 2014-11-20 | 12:19 | instrument | OM_11-20-2014_11-47-58AM.OMN |  | 2 | Ammonia | 0.825 |  | mg N/L | 6.31 | 0.203 | Conc = 7.00e-4 * Area^2 + 0.115 * Area + 0.0700 | 144 | 107 | 0.825 | 0.825 | 1.46
Blank | Check Standard | 1 | 1 | S8 | 1 | 1 |  |  |  | 2014-11-20 | 11:52 | instrument | OM_11-20-2014_11-47-58AM.OMN |  | 1 | NItrate/Nitrite | 0.00178 | -0.00080322 | mg N/L | -0.00499 | -0.000389 | Conc = 1.41e-3 * Area^2 + 0.187 * Area + 2.71e-3 | 135 | 72.6 | 0.00178 | 0.00178 | 3.25
Blank | Check Standard | 1 | 2 | S8 | 1 | 1 |  |  |  | 2014-11-20 | 12:11 | instrument | OM_11-20-2014_11-47-58AM.OMN |  | 1 | NItrate/Nitrite | -0.00352 | -0.0063314 | mg N/L | -0.0334 | -0.000765 | Conc = 1.41e-3 * Area^2 + 0.187 * Area + 2.71e-3 | 86.6 | 61.9 | -0.00352 | -0.00352 | 1.42
Blank | Check Standard | 1 | 3 | S8 | 1 | 1 |  |  |  | 2014-11-20 | 12:44 | instrument | OM_11-20-2014_11-47-58AM.OMN |  | 1 | NItrate/Nitrite | 0.00937 | 0.0071085 | mg N/L | 0.0356 | 0.00101 | Conc = 1.41e-3 * Area^2 + 0.187 * Area + 2.71e-3 | 100 | 63.1 | 0.00937 | 0.00937 | 3.7
Cal Std H | Calibration Standard | 1 | 1 | S8 | 1 | 1 |  |  |  | 2014-11-20 | 11:15 | instrument | Tres_Rios_Amazon_Emil_NO3_NH4_STDS_11_19-2014.omn |  | 1 | NItrate/Nitrite | 0 | -0.0032302 | mg N/L | -0.0174 | -0.00067 | Conc = 1.41e-3 * Area^2 + 0.187 * Area + 2.71e-3 | 79.2 | 61 | 0 | 0 | 1.51
CalStd A | Calibration Standard | 1 | 1 | S1 | 1 | 1 |  |  |  | 2014-11-20 | 11:07 | instrument | Tres_Rios_Amazon_Emil_NO3_NH4_STDS_11_19-2014.omn |  | 1 | NItrate/Nitrite | 10 | 9.9992 | mg N/L | 40.8 | 0.987 | Conc = 0.00 * Area^2 + 0.00 * Area + 0.00 | 95.3 | 58.6 | 10 | 10 | 3.29
CalStd B | Calibration Standard | 1 | 1 | S2 | 1 | 1 |  |  |  | 2014-11-20 | 11:08 | instrument | Tres_Rios_Amazon_Emil_NO3_NH4_STDS_11_19-2014.omn |  | 1 | NItrate/Nitrite | 4 | 4.0036 | mg N/L | 19 | 0.489 | Conc = 0.00 * Area^2 + 0.00 * Area + 0.00 | 94.8 | 59 | 4 | 4 | 1.25
CalStd C | Calibration Standard | 1 | 1 | S3 | 1 | 1 |  |  |  | 2014-11-20 | 11:09 | instrument | Tres_Rios_Amazon_Emil_NO3_NH4_STDS_11_19-2014.omn |  | 1 | NItrate/Nitrite | 1 | 0.9929 | mg N/L | 5.02 | 0.132 | Conc = 1.70e-3 * Area^2 + 0.174 * Area + 0.0857 | 95.3 | 59.8 | 1 | 1 | 3.46
CalStd D | Calibration Standard | 1 | 1 | S4 | 1 | 1 |  |  |  | 2014-11-20 | 11:10 | instrument | Tres_Rios_Amazon_Emil_NO3_NH4_STDS_11_19-2014.omn |  | 1 | NItrate/Nitrite | 0.5 | 0.49654 | mg N/L | 2.53 | 0.0668 | Conc = 1.60e-3 * Area^2 + 0.179 * Area + 0.0450 | 96.1 | 60.2 | 0.5 | 0.5 | 1.26
CalStd E | Calibration Standard | 1 | 1 | S5 | 1 | 1 |  |  |  | 2014-11-20 | 11:11 | instrument | Tres_Rios_Amazon_Emil_NO3_NH4_STDS_11_19-2014.omn |  | 1 | NItrate/Nitrite | 0.2 | 0.20416 | mg N/L | 1.04 | 0.0272 | Conc = 1.47e-3 * Area^2 + 0.184 * Area + 0.0132 | 96.9 | 60.2 | 0.2 | 0.2 | 3.28
CalStd F | Calibration Standard | 1 | 1 | S6 | 1 | 1 |  |  |  | 2014-11-20 | 11:12 | instrument | Tres_Rios_Amazon_Emil_NO3_NH4_STDS_11_19-2014.omn |  | 1 | NItrate/Nitrite | 0.1 | 0.10047 | mg N/L | 0.514 | 0.0135 | Conc = 1.43e-3 * Area^2 + 0.186 * Area + 6.88e-3 | 96.1 | 62.7 | 0.1 | 0.1 | 1.23
CalStd G | Calibration Standard | 1 | 1 | S7 | 1 | 1 |  |  |  | 2014-11-20 | 11:14 | instrument | Tres_Rios_Amazon_Emil_NO3_NH4_STDS_11_19-2014.omn |  | 1 | NItrate/Nitrite | 0.05 | 0.052617 | mg N/L | 0.269 | 0.00712 | Conc = 1.40e-3 * Area^2 + 0.187 * Area + 2.30e-3 | 96.9 | 62.3 | 0.05 | 0.05 | 0.184
CCV | Check Standard | 1 | 1 | S4 | 1 | 1 |  |  |  | 2014-11-20 | 11:54 | instrument | OM_11-20-2014_11-47-58AM.OMN |  | 1 | NItrate/Nitrite | 0.489 | 0.50038 | mg N/L | 2.55 | 0.0661 | Conc = 1.41e-3 * Area^2 + 0.187 * Area + 2.71e-3 | 95.3 | 60.6 | 0.489 | 0.489 | 0.366
CCV | Check Standard | 1 | 2 | S4 | 1 | 1 |  |  |  | 2014-11-20 | 12:12 | instrument | OM_11-20-2014_11-47-58AM.OMN |  | 1 | NItrate/Nitrite | 0.486 | 0.49763 | mg N/L | 2.54 | 0.0657 | Conc = 1.41e-3 * Area^2 + 0.187 * Area + 2.71e-3 | 95.7 | 59.8 | 0.486 | 0.486 | 0.0156
CCV | Check Standard | 1 | 3 | S4 | 1 | 1 |  |  |  | 2014-11-20 | 12:45 | instrument | OM_11-20-2014_11-47-58AM.OMN |  | 1 | NItrate/Nitrite | 0.488 | 0.49984 | mg N/L | 2.55 | 0.0655 | Conc = 1.41e-3 * Area^2 + 0.187 * Area + 2.71e-3 | 96.5 | 59 | 0.488 | 0.488 | 0.302
Dilution check | Check Standard | 1 | 1 | S15 | 1 | 100 |  |  |  | 2014-11-20 | 11:51 | instrument | OM_11-20-2014_11-47-58AM.OMN | 50/50 100 ppm each NO3 and NH4 Stocks | 1 | NItrate/Nitrite | 0.48 | 0.49171 | mg N/L | 2.51 | 0.0643 | Conc = 1.41e-3 * Area^2 + 0.187 * Area + 2.71e-3 | 96.9 | 61.4 | 48 | 0.48 | 0.0153
Ext Source QC | Method Detection Limit | 1 | 1 | S16 | 1 | 1 |  |  |  | 2014-11-20 | 11:16 | instrument | Tres_Rios_Amazon_Emil_NO3_NH4_STDS_11_19-2014.omn | VHG YASUCM-500 1:50 Dilution | 1 | NItrate/Nitrite | 0.968 |  | mg N/L | 4.98 | 0.128 | Conc = 1.41e-3 * Area^2 + 0.187 * Area + 2.71e-3 | 95.3 | 59 | 0.968 | 0.968 | 0.209
Ext Source QC | Method Detection Limit | 2 | 1 | S16 | 1 | 1 |  |  |  | 2014-11-20 | 11:17 | instrument | Tres_Rios_Amazon_Emil_NO3_NH4_STDS_11_19-2014.omn | VHG YASUCM-500 1:50 Dilution | 1 | NItrate/Nitrite | 0.97 |  | mg N/L | 4.99 | 0.129 | Conc = 1.41e-3 * Area^2 + 0.187 * Area + 2.71e-3 | 95.3 | 59.8 | 0.97 | 0.97 | 3.78
Ext Source QC | Method Detection Limit | 3 | 1 | S16 | 1 | 1 |  |  |  | 2014-11-20 | 11:18 | instrument | Tres_Rios_Amazon_Emil_NO3_NH4_STDS_11_19-2014.omn | VHG YASUCM-500 1:50 Dilution | 1 | NItrate/Nitrite | 0.963 |  | mg N/L | 4.95 | 0.128 | Conc = 1.41e-3 * Area^2 + 0.187 * Area + 2.71e-3 | 96.5 | 59.8 | 0.963 | 0.963 | 1.53
Tres Rios 1690 | Unknown | 1 | 1 | 1 | 1 | 1 |  |  |  | 2014-11-20 | 11:59 | instrument | OM_11-20-2014_11-47-58AM.OMN |  | 1 | NItrate/Nitrite | 3.59 |  | mg N/L | 17 | 0.425 | Conc = 1.41e-3 * Area^2 + 0.187 * Area + 2.71e-3 | 96.1 | 60.2 | 3.59 | 3.59 | -0.00352
Tres Rios 1691 | Unknown | 1 | 1 | 2 | 1 | 1 |  |  |  | 2014-11-20 | 12:01 | instrument | OM_11-20-2014_11-47-58AM.OMN |  | 1 | NItrate/Nitrite | 3.25 |  | mg N/L | 15.6 | 0.391 | Conc = 1.41e-3 * Area^2 + 0.187 * Area + 2.71e-3 | 96.1 | 60.6 | 3.25 | 3.25 | 0.0521
Tres Rios 1692 | Unknown | 1 | 1 | 3 | 1 | 1 |  |  |  | 2014-11-20 | 12:02 | instrument | OM_11-20-2014_11-47-58AM.OMN |  | 1 | NItrate/Nitrite | 3.7 |  | mg N/L | 17.5 | 0.438 | Conc = 1.41e-3 * Area^2 + 0.187 * Area + 2.71e-3 | 95.7 | 60.2 | 3.7 | 3.7 | 0.486
Tres Rios 1693 | Unknown | 1 | 1 | 4 | 1 | 1 |  |  |  | 2014-11-20 | 12:03 | instrument | OM_11-20-2014_11-47-58AM.OMN |  | 1 | NItrate/Nitrite | 3.29 |  | mg N/L | 15.7 | 0.396 | Conc = 1.41e-3 * Area^2 + 0.187 * Area + 2.71e-3 | 96.1 | 59.8 | 3.29 | 3.29 | 0.92
Tres Rios 1694 | Unknown | 1 | 1 | 5 | 1 | 1 |  |  |  | 2014-11-20 | 12:04 | instrument | OM_11-20-2014_11-47-58AM.OMN |  | 1 | NItrate/Nitrite | 3.46 |  | mg N/L | 16.4 | 0.413 | Conc = 1.41e-3 * Area^2 + 0.187 * Area + 2.71e-3 | 95.3 | 59.4 | 3.46 | 3.46 | 3.34
Tres Rios 1695 | Unknown | 1 | 1 | 6 | 1 | 1 |  |  |  | 2014-11-20 | 12:05 | instrument | OM_11-20-2014_11-47-58AM.OMN |  | 1 | NItrate/Nitrite | 3.28 |  | mg N/L | 15.7 | 0.394 | Conc = 1.41e-3 * Area^2 + 0.187 * Area + 2.71e-3 | 95.7 | 59.4 | 3.28 | 3.28 | 1.24
Tres Rios 1696 | Unknown | 1 | 1 | 7 | 1 | 1 |  |  |  | 2014-11-20 | 12:07 | instrument | OM_11-20-2014_11-47-58AM.OMN |  | 1 | NItrate/Nitrite | 0.184 |  | mg N/L | 0.965 | 0.0245 | Conc = 1.41e-3 * Area^2 + 0.187 * Area + 2.71e-3 | 96.1 | 60.2 | 0.184 | 0.184 | 3.51
Tres Rios 1697 | Unknown | 1 | 1 | 8 | 1 | 1 |  |  |  | 2014-11-20 | 12:08 | instrument | OM_11-20-2014_11-47-58AM.OMN |  | 1 | NItrate/Nitrite | 0.0156 |  | mg N/L | 0.0687 | 0.00183 | Conc = 1.41e-3 * Area^2 + 0.187 * Area + 2.71e-3 | 95.7 | 72.2 | 0.0156 | 0.0156 | 0.825
Tres Rios 1698 | Unknown | 1 | 1 | 9 | 1 | 1 |  |  |  | 2014-11-20 | 12:09 | instrument | OM_11-20-2014_11-47-58AM.OMN |  | 1 | NItrate/Nitrite | 0.0153 |  | mg N/L | 0.0671 | 0.00162 | Conc = 1.41e-3 * Area^2 + 0.187 * Area + 2.71e-3 | 93.2 | 59.8 | 0.0153 | 0.0153 | 0.00937
Tres Rios 1699 | Unknown | 1 | 1 | 10 | 1 | 1 |  |  |  | 2014-11-20 | 12:10 | instrument | OM_11-20-2014_11-47-58AM.OMN |  | 1 | NItrate/Nitrite | 3.78 |  | mg N/L | 17.8 | 0.446 | Conc = 1.41e-3 * Area^2 + 0.187 * Area + 2.71e-3 | 95.3 | 58.6 | 3.78 | 3.78 | 0.0665
Tres Rios 1700 | Unknown | 1 | 1 | 11 | 1 | 1 |  |  |  | 2014-11-20 | 12:18 | instrument | OM_11-20-2014_11-47-58AM.OMN |  | 1 | NItrate/Nitrite | 3.34 |  | mg N/L | 16 | 0.4 | Conc = 1.41e-3 * Area^2 + 0.187 * Area + 2.71e-3 | 95.7 | 59 | 3.34 | 3.34 | 0.488
Tres Rios 1701 | Unknown | 1 | 1 | 12 | 1 | 1 |  |  |  | 2014-11-20 | 12:19 | instrument | OM_11-20-2014_11-47-58AM.OMN |  | 1 | NItrate/Nitrite | 3.51 |  | mg N/L | 16.7 | 0.418 | Conc = 1.41e-3 * Area^2 + 0.187 * Area + 2.71e-3 | 95.7 | 61 | 3.51 | 3.51 | 0.9

## clean data
sample | NH4 (mg/L) | NO3 (mg/L)
Tres Rios 1690 | 1.46 | 3.59
Tres Rios 1691 | 1.42 | 3.25
Tres Rios 1692 | 1.51 | 3.7
Tres Rios 1693 | 1.25 | 3.29
Tres Rios 1694 | 1.26 | 3.46
Tres Rios 1695 | 1.23 | 3.28
Tres Rios 1696 | 0.366 | 0.184
Tres Rios 1697 | 0.302 | 0.0156
Tres Rios 1698 | 0.209 | 0.0153
Tres Rios 1699 | 1.53 | 3.78
Tres Rios 1700 | 1.24 | 3.34
Tres Rios 1701 | 0.825 | 3.51