## Sheet1
Sample ID | Sample Type | Replicate Number | Repeat Number | Cup Number | Manual Dilution Factor | Auto Dilution Factor | Weight (Units) | Weight | Units | Detection Date | Detection Time | User Name | Run File Name | Description | Channel Number | Analyte Name | Peak Concentration | Determined Conc. | Concentration Units | Peak Area | Peak Height | Calibration equation | Retention Time | Inject to Peak Start | Conc x ADF | Conc x MDF | Conc x ADF x MDF
CalStd A | Calibration Standard | 1 | 1 | S1 | 1 | 1 |  |  |  | 2014-10-08 | 10:49 | instrument | OM_10-8-2014_10-48-05AM.OMN |  | 1 | Chloride | 200 | 0 | mg/L | 26 | 1.86 | Conc = 0.00 * Area^3 + 0.00 * Area^2 + 0.00 * Area + 0.00 | 19.8 | 1.24 | 200 | 200 | 200
CalStd A | Calibration Standard | 1 | 1 | S1 | 1 | 1 |  |  |  | 2014-10-08 | 10:49 | instrument | OM_10-8-2014_10-48-05AM.OMN |  | 2 | Phosphate | 400 | 0 | ug P/L | 20.2 | 0.676 | Conc = 0.00 * Area^3 + 0.00 * Area^2 + 0.00 * Area + 0.00 | 52.4 | 27.6 | 400 | 400 | 400
CalStd A | Calibration Standard | 1 | 2 | S2 | 1 | 1 |  |  |  | 2014-10-08 | 10:50 | instrument | OM_10-8-2014_10-48-05AM.OMN |  | 1 | Chloride | 100 | 0 | mg/L | 18.2 | 1.41 | Conc = 0.00 * Area^3 + 0.00 * Area^2 + 0.00 * Area + 0.00 | 20.2 | 10.7 | 100 | 100 | 100
CalStd A | Calibration Standard | 1 | 2 | S2 | 1 | 1 |  |  |  | 2014-10-08 | 10:50 | instrument | OM_10-8-2014_10-48-05AM.OMN |  | 2 | Phosphate | 200 | 0 | ug P/L | 9.98 | 0.328 | Conc = 0.00 * Area^3 + 0.00 * Area^2 + 0.00 * Area + 0.00 | 52.8 | 28 | 200 | 200 | 200
CalStd B | Calibration Standard | 1 | 1 | S2 | 1 | 2 |  |  |  | 2014-10-08 | 10:53 | instrument | OM_10-8-2014_10-48-05AM.OMN |  | 1 | Chloride | 50 | 0 | mg/L | 12 | 0.986 | Conc = 0.00 * Area^3 + 0.00 * Area^2 + 0.00 * Area + 0.00 | 19.8 | 1.24 | 100 | 50 | 100
CalStd B | Calibration Standard | 1 | 1 | S2 | 1 | 2 |  |  |  | 2014-10-08 | 10:53 | instrument | OM_10-8-2014_10-48-05AM.OMN |  | 2 | Phosphate | 100 | 0 | ug P/L | 4.5 | 0.144 | Conc = 0.00 * Area^3 + 0.00 * Area^2 + 0.00 * Area + 0.00 | 52.8 | 28 | 200 | 100 | 200
CalStd C | Calibration Standard | 1 | 1 | S2 | 1 | 4 |  |  |  | 2014-10-08 | 10:55 | instrument | OM_10-8-2014_10-48-05AM.OMN |  | 1 | Chloride | 25 | 25 | mg/L | 7.37 | 0.634 | Conc = 6.26e-3 * Area^3 - 1.87e-4 * Area^2 + 3.67 * Area - 4.52 | 20.2 | 10.7 | 100 | 25 | 100
CalStd C | Calibration Standard | 1 | 1 | S2 | 1 | 4 |  |  |  | 2014-10-08 | 10:55 | instrument | OM_10-8-2014_10-48-05AM.OMN |  | 2 | Phosphate | 50 | 50 | ug P/L | 2.32 | 0.0724 | Conc = 0.0386 * Area^3 - 1.26 * Area^2 + 30.1 * Area - 13.4 | 51.5 | 29.3 | 200 | 50 | 200
CalStd D | Calibration Standard | 1 | 1 | S2 | 1 | 10 |  |  |  | 2014-10-08 | 10:58 | instrument | OM_10-8-2014_10-48-05AM.OMN |  | 1 | Chloride | 10 | 9.9821 | mg/L | 3.39 | 0.298 | Conc = 4.83e-3 * Area^3 + 0.0706 * Area^2 + 2.61 * Area + 0.113 | 19.8 | 2.47 | 100 | 10 | 100
CalStd D | Calibration Standard | 1 | 1 | S2 | 1 | 10 |  |  |  | 2014-10-08 | 10:58 | instrument | OM_10-8-2014_10-48-05AM.OMN |  | 2 | Phosphate | 20 | 19.6814 | ug P/L | 0.926 | 0.0277 | Conc = 0.0204 * Area^3 - 0.663 * Area^2 + 25.0 * Area - 2.91 | 52 | 29.3 | 200 | 20 | 200
CalStd E | Calibration Standard | 1 | 1 | S2 | 1 | 20 |  |  |  | 2014-10-08 | 11:01 | instrument | OM_10-8-2014_10-48-05AM.OMN |  | 1 | Chloride | 5 | 4.9848 | mg/L | 1.72 | 0.15 | Conc = 4.66e-3 * Area^3 + 0.0782 * Area^2 + 2.52 * Area + 0.393 | 19.4 | 7.01 | 100 | 5 | 100
CalStd E | Calibration Standard | 1 | 1 | S2 | 1 | 20 |  |  |  | 2014-10-08 | 11:01 | instrument | OM_10-8-2014_10-48-05AM.OMN |  | 2 | Phosphate | 10 | 9.5237 | ug P/L | 0.425 | 0.0126 | Conc = 0.0132 * Area^3 - 0.441 * Area^2 + 23.3 * Area - 0.307 | 50.7 | 29.3 | 200 | 10 | 200
CalStd F | Calibration Standard | 1 | 1 | S2 | 1 | 40 |  |  |  | 2014-10-08 | 11:05 | instrument | OM_10-8-2014_10-48-05AM.OMN |  | 1 | Chloride | 2.5 | 2.4265 | mg/L | 0.907 | 0.0742 | Conc = 4.97e-3 * Area^3 + 0.0653 * Area^2 + 2.66 * Area + 0.0762 | 19.8 | 2.06 | 100 | 2.5 | 100
CalStd F | Calibration Standard | 1 | 1 | S2 | 1 | 40 |  |  |  | 2014-10-08 | 11:05 | instrument | OM_10-8-2014_10-48-05AM.OMN |  | 2 | Phosphate | 5 | 4.8837 | ug P/L | 0.212 | 0.00534 | Conc = 0.0120 * Area^3 - 0.402 * Area^2 + 23.0 * Area + 0.0216 | 53.2 | 35.9 | 200 | 5 | 200
CalStd G | Calibration Standard | 1 | 1 | S3 | 1 | 1 |  |  |  | 2014-10-08 | 11:05 | instrument | OM_10-8-2014_10-48-05AM.OMN |  | 1 | Chloride | 0 | 0.097991 | mg/L | 0.0944 | 0.00767 | Conc = 5.39e-3 * Area^3 + 0.0493 * Area^2 + 2.81 * Area - 0.168 | 12.8 | 1.24 | 0 | 0 | 0
CalStd G | Calibration Standard | 1 | 1 | S3 | 1 | 1 |  |  |  | 2014-10-08 | 11:05 | instrument | OM_10-8-2014_10-48-05AM.OMN |  | 2 | Phosphate | 0 | 0.46992 | ug P/L | 0.0403 | 0.00335 | Conc = 0.0150 * Area^3 - 0.491 * Area^2 + 23.6 * Area - 0.482 | 127 | 110 | 0 | 0 | 0
Ext Source QC | Method Detection Limit | 1 | 1 | S16 | 1 | 1 |  |  |  | 2014-10-08 | 11:06 | instrument | OM_10-8-2014_10-48-05AM.OMN | VHG YASUCM-500 1:200 Dilution | 1 | Chloride | 21.4 |  | mg/L | 6.44 | 0.554 | Conc = 5.39e-3 * Area^3 + 0.0493 * Area^2 + 2.81 * Area - 0.168 | 19.8 | 1.65 | 21.4 | 21.4 | 21.4
Ext Source QC | Method Detection Limit | 1 | 1 | S16 | 1 | 1 |  |  |  | 2014-10-08 | 11:06 | instrument | OM_10-8-2014_10-48-05AM.OMN | VHG YASUCM-500 1:200 Dilution | 2 | Phosphate | 55.4 |  | ug P/L | 2.48 | 0.0772 | Conc = 0.0150 * Area^3 - 0.491 * Area^2 + 23.6 * Area - 0.482 | 52.8 | 28.9 | 55.4 | 55.4 | 55.4
Ext Source QC | Method Detection Limit | 2 | 1 | S16 | 1 | 1 |  |  |  | 2014-10-08 | 11:07 | instrument | OM_10-8-2014_10-48-05AM.OMN | VHG YASUCM-500 1:200 Dilution | 1 | Chloride | 21.4 |  | mg/L | 6.43 | 0.554 | Conc = 5.39e-3 * Area^3 + 0.0493 * Area^2 + 2.81 * Area - 0.168 | 19.8 | 10.7 | 21.4 | 21.4 | 21.4
Ext Source QC | Method Detection Limit | 2 | 1 | S16 | 1 | 1 |  |  |  | 2014-10-08 | 11:07 | instrument | OM_10-8-2014_10-48-05AM.OMN | VHG YASUCM-500 1:200 Dilution | 2 | Phosphate | 55.8 |  | ug P/L | 2.51 | 0.0784 | Conc = 0.0150 * Area^3 - 0.491 * Area^2 + 23.6 * Area - 0.482 | 52.8 | 28 | 55.8 | 55.8 | 55.8
Ext Source QC | Method Detection Limit | 3 | 1 | S16 | 1 | 1 |  |  |  | 2014-10-08 | 11:08 | instrument | OM_10-8-2014_10-48-05AM.OMN | VHG YASUCM-500 1:200 Dilution | 1 | Chloride | 21.5 |  | mg/L | 6.46 | 0.555 | Conc = 5.39e-3 * Area^3 + 0.0493 * Area^2 + 2.81 * Area - 0.168 | 19.8 | 0.825 | 21.5 | 21.5 | 21.5
Ext Source QC | Method Detection Limit | 3 | 1 | S16 | 1 | 1 |  |  |  | 2014-10-08 | 11:08 | instrument | OM_10-8-2014_10-48-05AM.OMN | VHG YASUCM-500 1:200 Dilution | 2 | Phosphate | 55.6 |  | ug P/L | 2.49 | 0.0788 | Conc = 0.0150 * Area^3 - 0.491 * Area^2 + 23.6 * Area - 0.482 | 52.4 | 28.9 | 55.6 | 55.6 | 55.6
Dilution check | Check Standard | 1 | 1 | S15 | 1 | 100 |  |  |  | 2014-10-08 | 11:16 | instrument | OM_10-8-2014_10-48-05AM.OMN |  | 1 | Chloride | 25.6 | 25.5705 | mg/L | 7.41 | 0.632 | Conc = 5.39e-3 * Area^3 + 0.0493 * Area^2 + 2.81 * Area - 0.168 | 20.2 | 2.89 | 2560 | 25.6 | 2560
Dilution check | Check Standard | 1 | 1 | S15 | 1 | 100 |  |  |  | 2014-10-08 | 11:16 | instrument | OM_10-8-2014_10-48-05AM.OMN |  | 2 | Phosphate | 59.2 | 59.2 | ug P/L | 2.66 | 0.0812 | Conc = 0.0150 * Area^3 - 0.491 * Area^2 + 23.6 * Area - 0.482 | 53.2 | 28.9 | 5920 | 59.2 | 5920
Blank | Check Standard | 1 | 1 | S3 | 1 | 1 |  |  |  | 2014-10-08 | 11:17 | instrument | OM_10-8-2014_10-48-05AM.OMN |  | 1 | Chloride | 0.152 | 0.15201 | mg/L | 0.114 | 0.00762 | Conc = 5.39e-3 * Area^3 + 0.0493 * Area^2 + 2.81 * Area - 0.168 | 20.6 | 1.24 | 0.152 | 0.152 | 0.152
Blank | Check Standard | 1 | 1 | S3 | 1 | 1 |  |  |  | 2014-10-08 | 11:17 | instrument | OM_10-8-2014_10-48-05AM.OMN |  | 2 | Phosphate | -2.82 | -2.8161 | ug P/L | -0.0987 | -0.00228 | Conc = 0.0150 * Area^3 - 0.491 * Area^2 + 23.6 * Area - 0.482 | 32.6 | 18.6 | -2.82 | -2.82 | -2.82
CCV | Check Standard | 1 | 1 | S2 | 1 | 4 |  |  |  | 2014-10-08 | 11:20 | instrument | OM_10-8-2014_10-48-05AM.OMN |  | 1 | Chloride | 25.3 | 25.2755 | mg/L | 7.35 | 0.627 | Conc = 5.39e-3 * Area^3 + 0.0493 * Area^2 + 2.81 * Area - 0.168 | 20.2 | 7.01 | 101 | 25.3 | 101
CCV | Check Standard | 1 | 1 | S2 | 1 | 4 |  |  |  | 2014-10-08 | 11:20 | instrument | OM_10-8-2014_10-48-05AM.OMN |  | 2 | Phosphate | 50.8 | 50.8111 | ug P/L | 2.27 | 0.07 | Conc = 0.0150 * Area^3 - 0.491 * Area^2 + 23.6 * Area - 0.482 | 52 | 28.5 | 203 | 50.8 | 203
Tres Rios 1678 | Unknown | 1 | 1 | 54 | 1 | 10 |  |  |  | 2014-10-08 | 12:48 | instrument | OM_10-8-2014_10-48-05AM.OMN |  | 1 | Chloride | 19.5 |  | mg/L | 5.96 | 0.519 | Conc = 5.39e-3 * Area^3 + 0.0493 * Area^2 + 2.81 * Area - 0.168 | 20.2 | 7.84 | 195 | 19.5 | 195
Tres Rios 1678 | Unknown | 1 | 1 | 54 | 1 | 10 |  |  |  | 2014-10-08 | 12:48 | instrument | OM_10-8-2014_10-48-05AM.OMN |  | 2 | Phosphate | 218 |  | ug P/L | 10.9 | 0.349 | Conc = 0.0150 * Area^3 - 0.491 * Area^2 + 23.6 * Area - 0.482 | 53.2 | 27.2 | 2180 | 218 | 2180
Tres Rios 1679 | Unknown | 1 | 1 | 55 | 1 | 10 |  |  |  | 2014-10-08 | 12:50 | instrument | OM_10-8-2014_10-48-05AM.OMN |  | 1 | Chloride | 17.3 |  | mg/L | 5.41 | 0.472 | Conc = 5.39e-3 * Area^3 + 0.0493 * Area^2 + 2.81 * Area - 0.168 | 20.2 | 7.01 | 173 | 17.3 | 173
Tres Rios 1679 | Unknown | 1 | 1 | 55 | 1 | 10 |  |  |  | 2014-10-08 | 12:50 | instrument | OM_10-8-2014_10-48-05AM.OMN |  | 2 | Phosphate | 208 |  | ug P/L | 10.3 | 0.331 | Conc = 0.0150 * Area^3 - 0.491 * Area^2 + 23.6 * Area - 0.482 | 52.8 | 27.2 | 2080 | 208 | 2080
Tres Rios 1680 | Unknown | 1 | 1 | 56 | 1 | 10 |  |  |  | 2014-10-08 | 12:53 | instrument | OM_10-8-2014_10-48-05AM.OMN |  | 1 | Chloride | 17.1 |  | mg/L | 5.35 | 0.466 | Conc = 5.39e-3 * Area^3 + 0.0493 * Area^2 + 2.81 * Area - 0.168 | 19.8 | 7.01 | 171 | 17.1 | 171
Tres Rios 1680 | Unknown | 1 | 1 | 56 | 1 | 10 |  |  |  | 2014-10-08 | 12:53 | instrument | OM_10-8-2014_10-48-05AM.OMN |  | 2 | Phosphate | 200 |  | ug P/L | 9.91 | 0.316 | Conc = 0.0150 * Area^3 - 0.491 * Area^2 + 23.6 * Area - 0.482 | 52.8 | 27.2 | 2000 | 200 | 2000
Tres Rios 1681 | Unknown | 1 | 1 | 57 | 1 | 10 |  |  |  | 2014-10-08 | 12:56 | instrument | OM_10-8-2014_10-48-05AM.OMN |  | 1 | Chloride | 17.6 |  | mg/L | 5.49 | 0.479 | Conc = 5.39e-3 * Area^3 + 0.0493 * Area^2 + 2.81 * Area - 0.168 | 20.2 | 7.01 | 176 | 17.6 | 176
Tres Rios 1681 | Unknown | 1 | 1 | 57 | 1 | 10 |  |  |  | 2014-10-08 | 12:56 | instrument | OM_10-8-2014_10-48-05AM.OMN |  | 2 | Phosphate | 215 |  | ug P/L | 10.7 | 0.343 | Conc = 0.0150 * Area^3 - 0.491 * Area^2 + 23.6 * Area - 0.482 | 52.8 | 27.2 | 2150 | 215 | 2150
Tres Rios 1682 | Unknown | 1 | 1 | 58 | 1 | 10 |  |  |  | 2014-10-08 | 12:59 | instrument | OM_10-8-2014_10-48-05AM.OMN |  | 1 | Chloride | 22.7 |  | mg/L | 6.74 | 0.582 | Conc = 5.39e-3 * Area^3 + 0.0493 * Area^2 + 2.81 * Area - 0.168 | 20.2 | 1.65 | 227 | 22.7 | 227
Tres Rios 1682 | Unknown | 1 | 1 | 58 | 1 | 10 |  |  |  | 2014-10-08 | 12:59 | instrument | OM_10-8-2014_10-48-05AM.OMN |  | 2 | Phosphate | 230 |  | ug P/L | 11.6 | 0.371 | Conc = 0.0150 * Area^3 - 0.491 * Area^2 + 23.6 * Area - 0.482 | 52.8 | 28 | 2300 | 230 | 2300
Tres Rios 1683 | Unknown | 1 | 1 | 59 | 1 | 10 |  |  |  | 2014-10-08 | 13:01 | instrument | OM_10-8-2014_10-48-05AM.OMN |  | 1 | Chloride | 23.1 |  | mg/L | 6.84 | 0.592 | Conc = 5.39e-3 * Area^3 + 0.0493 * Area^2 + 2.81 * Area - 0.168 | 19.8 | 7.84 | 231 | 23.1 | 231
Tres Rios 1683 | Unknown | 1 | 1 | 59 | 1 | 10 |  |  |  | 2014-10-08 | 13:01 | instrument | OM_10-8-2014_10-48-05AM.OMN |  | 2 | Phosphate | 225 |  | ug P/L | 11.3 | 0.361 | Conc = 0.0150 * Area^3 - 0.491 * Area^2 + 23.6 * Area - 0.482 | 52.4 | 27.6 | 2250 | 225 | 2250
Tres Rios 1684 | Unknown | 1 | 1 | 60 | 1 | 10 |  |  |  | 2014-10-08 | 13:04 | instrument | OM_10-8-2014_10-48-05AM.OMN |  | 1 | Chloride | 30.5 |  | mg/L | 8.48 | 0.723 | Conc = 5.39e-3 * Area^3 + 0.0493 * Area^2 + 2.81 * Area - 0.168 | 20.2 | 8.25 | 305 | 30.5 | 305
Tres Rios 1684 | Unknown | 1 | 1 | 60 | 1 | 10 |  |  |  | 2014-10-08 | 13:04 | instrument | OM_10-8-2014_10-48-05AM.OMN |  | 2 | Phosphate | 324 |  | ug P/L | 16.6 | 0.532 | Conc = 0.0150 * Area^3 - 0.491 * Area^2 + 23.6 * Area - 0.482 | 52.8 | 27.2 | 3240 | 324 | 3240
Blank | Check Standard | 1 | 7 | S3 | 1 | 1 |  |  |  | 2014-10-08 | 13:05 | instrument | OM_10-8-2014_10-48-05AM.OMN |  | 1 | Chloride | 0.093 | 0.093037 | mg/L | 0.0927 | 0.00747 | Conc = 5.39e-3 * Area^3 + 0.0493 * Area^2 + 2.81 * Area - 0.168 | 19.8 | 15.7 | 0.093 | 0.093 | 0.093
Blank | Check Standard | 1 | 7 | S3 | 1 | 1 |  |  |  | 2014-10-08 | 13:05 | instrument | OM_10-8-2014_10-48-05AM.OMN |  | 2 | Phosphate | -5.92 | -5.9218 | ug P/L | -0.229 | -0.00336 | Conc = 0.0150 * Area^3 - 0.491 * Area^2 + 23.6 * Area - 0.482 | 34.2 | 18.6 | -5.92 | -5.92 | -5.92
CCV | Check Standard | 1 | 7 | S2 | 1 | 4 |  |  |  | 2014-10-08 | 13:08 | instrument | OM_10-8-2014_10-48-05AM.OMN |  | 1 | Chloride | 25.4 | 25.4408 | mg/L | 7.38 | 0.634 | Conc = 5.39e-3 * Area^3 + 0.0493 * Area^2 + 2.81 * Area - 0.168 | 20.2 | 1.24 | 102 | 25.4 | 102
CCV | Check Standard | 1 | 7 | S2 | 1 | 4 |  |  |  | 2014-10-08 | 13:08 | instrument | OM_10-8-2014_10-48-05AM.OMN |  | 2 | Phosphate | 52.9 | 52.8983 | ug P/L | 2.37 | 0.0728 | Conc = 0.0150 * Area^3 - 0.491 * Area^2 + 23.6 * Area - 0.482 | 52 | 28.5 | 212 | 52.9 | 212
Tres Rios 1685 | Unknown | 1 | 1 | 61 | 1 | 10 |  |  |  | 2014-10-08 | 13:14 | instrument | OM_10-8-2014_10-48-05AM.OMN |  | 1 | Chloride | 23.6 |  | mg/L | 6.95 | 0.603 | Conc = 5.39e-3 * Area^3 + 0.0493 * Area^2 + 2.81 * Area - 0.168 | 20.2 | 7.84 | 236 | 23.6 | 236
Tres Rios 1685 | Unknown | 1 | 1 | 61 | 1 | 10 |  |  |  | 2014-10-08 | 13:14 | instrument | OM_10-8-2014_10-48-05AM.OMN |  | 2 | Phosphate | 102 |  | ug P/L | 4.72 | 0.147 | Conc = 0.0150 * Area^3 - 0.491 * Area^2 + 23.6 * Area - 0.482 | 53.2 | 28.5 | 1020 | 102 | 1020
Tres Rios 1686 | Unknown | 1 | 1 | 62 | 1 | 10 |  |  |  | 2014-10-08 | 13:17 | instrument | OM_10-8-2014_10-48-05AM.OMN |  | 1 | Chloride | 35.3 |  | mg/L | 9.43 | 0.799 | Conc = 5.39e-3 * Area^3 + 0.0493 * Area^2 + 2.81 * Area - 0.168 | 20.2 | 8.66 | 353 | 35.3 | 353
Tres Rios 1686 | Unknown | 1 | 1 | 62 | 1 | 10 |  |  |  | 2014-10-08 | 13:17 | instrument | OM_10-8-2014_10-48-05AM.OMN |  | 2 | Phosphate | 295 |  | ug P/L | 15.1 | 0.484 | Conc = 0.0150 * Area^3 - 0.491 * Area^2 + 23.6 * Area - 0.482 | 52.8 | 28 | 2950 | 295 | 2950
Tres Rios 1687 | Unknown | 1 | 1 | 63 | 1 | 10 |  |  |  | 2014-10-08 | 13:20 | instrument | OM_10-8-2014_10-48-05AM.OMN |  | 1 | Chloride | 18 |  | mg/L | 5.58 | 0.486 | Conc = 5.39e-3 * Area^3 + 0.0493 * Area^2 + 2.81 * Area - 0.168 | 20.2 | 9.48 | 180 | 18 | 180
Tres Rios 1687 | Unknown | 1 | 1 | 63 | 1 | 10 |  |  |  | 2014-10-08 | 13:20 | instrument | OM_10-8-2014_10-48-05AM.OMN |  | 2 | Phosphate | 179 |  | ug P/L | 8.78 | 0.279 | Conc = 0.0150 * Area^3 - 0.491 * Area^2 + 23.6 * Area - 0.482 | 53.2 | 27.2 | 1790 | 179 | 1790
Tres Rios 1688 | Unknown | 1 | 1 | 64 | 1 | 10 |  |  |  | 2014-10-08 | 13:23 | instrument | OM_10-8-2014_10-48-05AM.OMN |  | 1 | Chloride | 22.3 |  | mg/L | 6.64 | 0.576 | Conc = 5.39e-3 * Area^3 + 0.0493 * Area^2 + 2.81 * Area - 0.168 | 20.2 | 3.3 | 223 | 22.3 | 223
Tres Rios 1688 | Unknown | 1 | 1 | 64 | 1 | 10 |  |  |  | 2014-10-08 | 13:23 | instrument | OM_10-8-2014_10-48-05AM.OMN |  | 2 | Phosphate | 232 |  | ug P/L | 11.7 | 0.373 | Conc = 0.0150 * Area^3 - 0.491 * Area^2 + 23.6 * Area - 0.482 | 53.2 | 28.5 | 2320 | 232 | 2320
Tres Rios 1689 | Unknown | 1 | 1 | 65 | 1 | 10 |  |  |  | 2014-10-08 | 13:25 | instrument | OM_10-8-2014_10-48-05AM.OMN |  | 1 | Chloride | 21.1 |  | mg/L | 6.37 | 0.552 | Conc = 5.39e-3 * Area^3 + 0.0493 * Area^2 + 2.81 * Area - 0.168 | 20.2 | 3.3 | 211 | 21.1 | 211
Tres Rios 1689 | Unknown | 1 | 1 | 65 | 1 | 10 |  |  |  | 2014-10-08 | 13:25 | instrument | OM_10-8-2014_10-48-05AM.OMN |  | 2 | Phosphate | 240 |  | ug P/L | 12.1 | 0.388 | Conc = 0.0150 * Area^3 - 0.491 * Area^2 + 23.6 * Area - 0.482 | 53.2 | 27.2 | 2400 | 240 | 2400
Dilution check | Check Standard | 1 | 2 | S15 | 1 | 100 |  |  |  | 2014-10-08 | 13:29 | instrument | OM_10-8-2014_10-48-05AM.OMN |  | 1 | Chloride | 25.7 | 25.6632 | mg/L | 7.43 | 0.637 | Conc = 5.39e-3 * Area^3 + 0.0493 * Area^2 + 2.81 * Area - 0.168 | 20.2 | 1.65 | 2570 | 25.7 | 2570
Dilution check | Check Standard | 1 | 2 | S15 | 1 | 100 |  |  |  | 2014-10-08 | 13:29 | instrument | OM_10-8-2014_10-48-05AM.OMN |  | 2 | Phosphate | 59.8 | 59.8339 | ug P/L | 2.69 | 0.0826 | Conc = 0.0150 * Area^3 - 0.491 * Area^2 + 23.6 * Area - 0.482 | 53.6 | 28.9 | 5980 | 59.8 | 5980
Blank | Check Standard | 1 | 8 | S3 | 1 | 1 |  |  |  | 2014-10-08 | 13:33 | instrument | OM_10-8-2014_10-48-05AM.OMN |  | 1 | Chloride | -0.089 | -0.088983 | mg/L | 0.028 | 0.00819 | Conc = 5.39e-3 * Area^3 + 0.0493 * Area^2 + 2.81 * Area - 0.168 | 13.2 | 0.825 | -0.089 | -0.089 | -0.089
Blank | Check Standard | 1 | 8 | S3 | 1 | 1 |  |  |  | 2014-10-08 | 13:33 | instrument | OM_10-8-2014_10-48-05AM.OMN |  | 2 | Phosphate | -1.54 | -1.5367 | ug P/L | -0.0446 | -0.00152 | Conc = 0.0150 * Area^3 - 0.491 * Area^2 + 23.6 * Area - 0.482 | 35.1 | 20.6 | -1.54 | -1.54 | -1.54
CCV | Check Standard | 1 | 8 | S2 | 1 | 4 |  |  |  | 2014-10-08 | 13:36 | instrument | OM_10-8-2014_10-48-05AM.OMN |  | 1 | Chloride | 25.7 | 25.7064 | mg/L | 7.44 | 0.64 | Conc = 5.39e-3 * Area^3 + 0.0493 * Area^2 + 2.81 * Area - 0.168 | 20.2 | 1.65 | 103 | 25.7 | 103
CCV | Check Standard | 1 | 8 | S2 | 1 | 4 |  |  |  | 2014-10-08 | 13:36 | instrument | OM_10-8-2014_10-48-05AM.OMN |  | 2 | Phosphate | 51.7 | 51.7174 | ug P/L | 2.31 | 0.0711 | Conc = 0.0150 * Area^3 - 0.491 * Area^2 + 23.6 * Area - 0.482 | 53.6 | 29.3 | 207 | 51.7 | 207
Tres Rios 1678 | 19.5 | Chloride
Tres Rios 1679 | 17.3 | Chloride
Tres Rios 1680 | 17.1 | Chloride
Tres Rios 1681 | 17.6 | Chloride
Tres Rios 1682 | 22.7 | Chloride
Tres Rios 1683 | 23.1 | Chloride
Tres Rios 1684 | 30.5 | Chloride
Tres Rios 1685 | 23.6 | Chloride
Tres Rios 1686 | 35.3 | Chloride
Tres Rios 1687 | 18 | Chloride
Tres Rios 1688 | 22.3 | Chloride
Tres Rios 1689 | 21.1 | Chloride
Tres Rios 1678 | 218 | Phosphate
Tres Rios 1679 | 208 | Phosphate
Tres Rios 1680 | 200 | Phosphate
Tres Rios 1681 | 215 | Phosphate
Tres Rios 1682 | 230 | Phosphate
Tres Rios 1683 | 225 | Phosphate
Tres Rios 1684 | 324 | Phosphate
Tres Rios 1685 | 102 | Phosphate
Tres Rios 1686 | 295 | Phosphate
Tres Rios 1687 | 179 | Phosphate
Tres Rios 1688 | 232 | Phosphate
Tres Rios 1689 | 240 | Phosphate