## raw data
Sample ID | Sample Type | Replicate Number | Repeat Number | Cup Number | Manual Dilution Factor | Auto Dilution Factor | Weight (Units) | Weight | Units | Detection Date | Detection Time | User Name | Run File Name | Description | Channel Number | Analyte Name | Peak Concentration | Determined Conc. | Concentration Units | Peak Area | Peak Height | Calibration equation | Retention Time | Inject to Peak Start | Conc x ADF | Conc x MDF | Conc x ADF x MDF
Blank | Check Standard | 1 | 1 | S8 | 1 | 1 |  |  |  | 2015-01-23 | 10:46 | instrument | OM_1-23-2015_10-23-40AM.OMN |  | 2 | Ammonia | 0.0278 | 0.015482 | mg N/L | 0.129 | 0.0044 | Conc = 8.18e-4 * Area^2 + 0.162 * Area + 7.00e-3 | 144 | 105 | 0.0278 | 0.0278 | 0.0278
Blank | Check Standard | 1 | 2 | S8 | 1 | 1 |  |  |  | 2015-01-23 | 11:05 | instrument | OM_1-23-2015_10-23-40AM.OMN |  | 2 | Ammonia | -0.0146 | -0.028472 | mg N/L | -0.133 | -0.00241 | Conc = 8.18e-4 * Area^2 + 0.162 * Area + 7.00e-3 | 115 | 53.6 | -0.0146 | -0.0146 | -0.0146
Blank | Check Standard | 1 | 3 | S8 | 1 | 1 |  |  |  | 2015-01-23 | 11:19 | instrument | OM_1-23-2015_10-23-40AM.OMN |  | 2 | Ammonia | 0.0173 | 0.004586 | mg N/L | 0.0637 | 0.00229 | Conc = 8.18e-4 * Area^2 + 0.162 * Area + 7.00e-3 | 129 | 108 | 0.0173 | 0.0173 | 0.0173
Cal Std H | Calibration Standard | 1 | 1 | S8 | 1 | 1 |  |  |  | 2015-01-23 | 10:33 | instrument | OM_1-23-2015_10-23-40AM.OMN |  | 2 | Ammonia | 0 | -4.9433e-05 | mg N/L | 0.0361 | 0.00327 | Conc = 8.18e-4 * Area^2 + 0.162 * Area + 7.00e-3 | 142 | 53.6 | 0 | 0 | 0
CalStd A | Calibration Standard | 1 | 1 | S1 | 1 | 1 |  |  |  | 2015-01-23 | 10:25 | instrument | OM_1-23-2015_10-23-40AM.OMN |  | 2 | Ammonia | 20 | 0 | mg N/L | 86 | 2.46 | Conc = 0.00 * Area^2 + 0.00 * Area + 0.00 | 144 | 106 | 20 | 20 | 20
CalStd B | Calibration Standard | 1 | 1 | S2 | 1 | 1 |  |  |  | 2015-01-23 | 10:26 | instrument | OM_1-23-2015_10-23-40AM.OMN |  | 2 | Ammonia | 8 | 0 | mg N/L | 40.9 | 1.29 | Conc = 0.00 * Area^2 + 0.00 * Area + 0.00 | 144 | 108 | 8 | 8 | 8
CalStd C | Calibration Standard | 1 | 1 | S3 | 1 | 1 |  |  |  | 2015-01-23 | 10:27 | instrument | OM_1-23-2015_10-23-40AM.OMN |  | 2 | Ammonia | 2 | 0 | mg N/L | 11.5 | 0.374 | Conc = 8.39e-4 * Area^2 + 0.160 * Area + 0.0493 | 144 | 108 | 2 | 2 | 2
CalStd D | Calibration Standard | 1 | 1 | S4 | 1 | 1 |  |  |  | 2015-01-23 | 10:28 | instrument | OM_1-23-2015_10-23-40AM.OMN |  | 2 | Ammonia | 1 | 1 | mg N/L | 5.79 | 0.189 | Conc = 8.38e-4 * Area^2 + 0.160 * Area + 0.0472 | 144 | 110 | 1 | 1 | 1
CalStd E | Calibration Standard | 1 | 1 | S5 | 1 | 1 |  |  |  | 2015-01-23 | 10:29 | instrument | OM_1-23-2015_10-23-40AM.OMN |  | 2 | Ammonia | 0.4 | 0.40568 | mg N/L | 2.37 | 0.0771 | Conc = 8.30e-4 * Area^2 + 0.161 * Area + 0.0300 | 144 | 109 | 0.4 | 0.4 | 0.4
CalStd F | Calibration Standard | 1 | 1 | S6 | 1 | 1 |  |  |  | 2015-01-23 | 10:31 | instrument | OM_1-23-2015_10-23-40AM.OMN |  | 2 | Ammonia | 0.2 | 0.20745 | mg N/L | 1.25 | 0.0403 | Conc = 8.24e-4 * Area^2 + 0.161 * Area + 0.0179 | 143 | 112 | 0.2 | 0.2 | 0.2
CalStd G | Calibration Standard | 1 | 1 | S7 | 1 | 1 |  |  |  | 2015-01-23 | 10:32 | instrument | OM_1-23-2015_10-23-40AM.OMN |  | 2 | Ammonia | 0.1 | 0.10517 | mg N/L | 0.661 | 0.0208 | Conc = 8.20e-4 * Area^2 + 0.162 * Area + 0.0108 | 146 | 111 | 0.1 | 0.1 | 0.1
CCV | Check Standard | 1 | 1 | S4 | 1 | 1 |  |  |  | 2015-01-23 | 10:47 | instrument | OM_1-23-2015_10-23-40AM.OMN |  | 2 | Ammonia | 0.909 | 0.92146 | mg N/L | 5.42 | 0.177 | Conc = 8.18e-4 * Area^2 + 0.162 * Area + 7.00e-3 | 144 | 106 | 0.909 | 0.909 | 0.909
CCV | Check Standard | 1 | 2 | S4 | 1 | 1 |  |  |  | 2015-01-23 | 11:06 | instrument | OM_1-23-2015_10-23-40AM.OMN |  | 2 | Ammonia | 0.956 | 0.96905 | mg N/L | 5.69 | 0.186 | Conc = 8.18e-4 * Area^2 + 0.162 * Area + 7.00e-3 | 144 | 108 | 0.956 | 0.956 | 0.956
CCV | Check Standard | 1 | 3 | S4 | 1 | 1 |  |  |  | 2015-01-23 | 11:20 | instrument | OM_1-23-2015_10-23-40AM.OMN |  | 2 | Ammonia | 0.956 | 0.96887 | mg N/L | 5.69 | 0.186 | Conc = 8.18e-4 * Area^2 + 0.162 * Area + 7.00e-3 | 144 | 108 | 0.956 | 0.956 | 0.956
Dilution check | Check Standard | 1 | 1 | S15 | 1 | 100 |  |  |  | 2015-01-23 | 10:45 | instrument | OM_1-23-2015_10-23-40AM.OMN | 50/50 100 ppm each NO3 and NH4 Stocks | 2 | Ammonia | 0.431 | 0.43193 | mg N/L | 2.58 | 0.0849 | Conc = 8.18e-4 * Area^2 + 0.162 * Area + 7.00e-3 | 144 | 111 | 43.1 | 0.431 | 43.1
Ext Source QC | Method Detection Limit | 1 | 1 | S16 | 1 | 1 |  |  |  | 2015-01-23 | 10:34 | instrument | OM_1-23-2015_10-23-40AM.OMN | VHG YASUCM-500 1:50 Dilution | 2 | Ammonia | 0.534 |  | mg N/L | 3.2 | 0.105 | Conc = 8.18e-4 * Area^2 + 0.162 * Area + 7.00e-3 | 144 | 106 | 0.534 | 0.534 | 0.534
Ext Source QC | Method Detection Limit | 2 | 1 | S16 | 1 | 1 |  |  |  | 2015-01-23 | 10:35 | instrument | OM_1-23-2015_10-23-40AM.OMN | VHG YASUCM-500 1:50 Dilution | 2 | Ammonia | 0.521 |  | mg N/L | 3.12 | 0.103 | Conc = 8.18e-4 * Area^2 + 0.162 * Area + 7.00e-3 | 144 | 107 | 0.521 | 0.521 | 0.521
Ext Source QC | Method Detection Limit | 3 | 1 | S16 | 1 | 1 |  |  |  | 2015-01-23 | 10:37 | instrument | OM_1-23-2015_10-23-40AM.OMN | VHG YASUCM-500 1:50 Dilution | 2 | Ammonia | 0.526 |  | mg N/L | 3.15 | 0.104 | Conc = 8.18e-4 * Area^2 + 0.162 * Area + 7.00e-3 | 144 | 107 | 0.526 | 0.526 | 0.526
Tres Rios 1702 | Unknown | 1 | 1 | 1 | 1 | 1 |  |  |  | 2015-01-23 | 10:53 | instrument | OM_1-23-2015_10-23-40AM.OMN |  | 2 | Ammonia | 2.08 |  | mg N/L | 12.1 | 0.398 | Conc = 8.18e-4 * Area^2 + 0.162 * Area + 7.00e-3 | 144 | 75.1 | 2.08 | 2.08 | 2.08
Tres Rios 1703 | Unknown | 1 | 1 | 2 | 1 | 1 |  |  |  | 2015-01-23 | 10:54 | instrument | OM_1-23-2015_10-23-40AM.OMN |  | 2 | Ammonia | 2.04 |  | mg N/L | 11.8 | 0.391 | Conc = 8.18e-4 * Area^2 + 0.162 * Area + 7.00e-3 | 144 | 108 | 2.04 | 2.04 | 2.04
Tres Rios 1704 | Unknown | 1 | 1 | 3 | 1 | 1 |  |  |  | 2015-01-23 | 10:55 | instrument | OM_1-23-2015_10-23-40AM.OMN |  | 2 | Ammonia | 1.88 |  | mg N/L | 10.9 | 0.361 | Conc = 8.18e-4 * Area^2 + 0.162 * Area + 7.00e-3 | 144 | 108 | 1.88 | 1.88 | 1.88
Tres Rios 1705 | Unknown | 1 | 1 | 4 | 1 | 1 |  |  |  | 2015-01-23 | 10:57 | instrument | OM_1-23-2015_10-23-40AM.OMN |  | 2 | Ammonia | 1.18 |  | mg N/L | 6.99 | 0.232 | Conc = 8.18e-4 * Area^2 + 0.162 * Area + 7.00e-3 | 144 | 110 | 1.18 | 1.18 | 1.18
Tres Rios 1706 | Unknown | 1 | 1 | 5 | 1 | 1 |  |  |  | 2015-01-23 | 10:58 | instrument | OM_1-23-2015_10-23-40AM.OMN |  | 2 | Ammonia | 1.2 |  | mg N/L | 7.08 | 0.233 | Conc = 8.18e-4 * Area^2 + 0.162 * Area + 7.00e-3 | 144 | 76.3 | 1.2 | 1.2 | 1.2
Tres Rios 1707 | Unknown | 1 | 1 | 6 | 1 | 1 |  |  |  | 2015-01-23 | 10:59 | instrument | OM_1-23-2015_10-23-40AM.OMN |  | 2 | Ammonia | 1.23 |  | mg N/L | 7.3 | 0.241 | Conc = 8.18e-4 * Area^2 + 0.162 * Area + 7.00e-3 | 144 | 75.5 | 1.23 | 1.23 | 1.23
Tres Rios 1708 | Unknown | 1 | 1 | 7 | 1 | 1 |  |  |  | 2015-01-23 | 11:00 | instrument | OM_1-23-2015_10-23-40AM.OMN |  | 2 | Ammonia | 0.465 |  | mg N/L | 2.79 | 0.0926 | Conc = 8.18e-4 * Area^2 + 0.162 * Area + 7.00e-3 | 144 | 99 | 0.465 | 0.465 | 0.465
Tres Rios 1709 | Unknown | 1 | 1 | 8 | 1 | 1 |  |  |  | 2015-01-23 | 11:01 | instrument | OM_1-23-2015_10-23-40AM.OMN |  | 2 | Ammonia | 0.0934 |  | mg N/L | 0.532 | 0.0168 | Conc = 8.18e-4 * Area^2 + 0.162 * Area + 7.00e-3 | 145 | 77.5 | 0.0934 | 0.0934 | 0.0934
Tres Rios 1710 | Unknown | 1 | 1 | 9 | 1 | 1 |  |  |  | 2015-01-23 | 11:02 | instrument | OM_1-23-2015_10-23-40AM.OMN |  | 2 | Ammonia | -0.000951 |  | mg N/L | -0.0491 | -0.00126 | Conc = 8.18e-4 * Area^2 + 0.162 * Area + 7.00e-3 | 72.2 | 58.6 | -0.000951 | -0.000951 | -0.000951
Tres Rios 1711 | Unknown | 1 | 1 | 10 | 1 | 1 |  |  |  | 2015-01-23 | 11:04 | instrument | OM_1-23-2015_10-23-40AM.OMN |  | 2 | Ammonia | 2.04 |  | mg N/L | 11.8 | 0.388 | Conc = 8.18e-4 * Area^2 + 0.162 * Area + 7.00e-3 | 144 | 105 | 2.04 | 2.04 | 2.04
Tres Rios 1712 | Unknown | 1 | 1 | 11 | 1 | 1 |  |  |  | 2015-01-23 | 11:12 | instrument | OM_1-23-2015_10-23-40AM.OMN |  | 2 | Ammonia | 1.58 |  | mg N/L | 9.24 | 0.302 | Conc = 8.18e-4 * Area^2 + 0.162 * Area + 7.00e-3 | 144 | 54.8 | 1.58 | 1.58 | 1.58
Tres Rios 1713 | Unknown | 1 | 1 | 12 | 1 | 1 |  |  |  | 2015-01-23 | 11:13 | instrument | OM_1-23-2015_10-23-40AM.OMN |  | 2 | Ammonia | 0.785 |  | mg N/L | 4.69 | 0.153 | Conc = 8.18e-4 * Area^2 + 0.162 * Area + 7.00e-3 | 144 | 73.4 | 0.785 | 0.785 | 0.785
Blank | Check Standard | 1 | 1 | S8 | 1 | 1 |  |  |  | 2015-01-23 | 10:46 | instrument | OM_1-23-2015_10-23-40AM.OMN |  | 1 | NItrate/Nitrite | 0.0011 | 0.00028942 | mg N/L | 0.0374 | 0.000962 | Conc = 1.12e-3 * Area^2 + 0.194 * Area - 6.16e-3 | 111 | 77.1 | 0.0011 | 0.0011 | 0.0011
Blank | Check Standard | 1 | 2 | S8 | 1 | 1 |  |  |  | 2015-01-23 | 11:05 | instrument | OM_1-23-2015_10-23-40AM.OMN |  | 1 | NItrate/Nitrite | -0.00799 | -0.0089151 | mg N/L | -0.00941 | -0.00084 | Conc = 1.12e-3 * Area^2 + 0.194 * Area - 6.16e-3 | 65.6 | 62.3 | -0.00799 | -0.00799 | -0.00799
Blank | Check Standard | 1 | 3 | S8 | 1 | 1 |  |  |  | 2015-01-23 | 11:19 | instrument | OM_1-23-2015_10-23-40AM.OMN |  | 1 | NItrate/Nitrite | 0.000627 | -0.00018837 | mg N/L | 0.035 | 0.000986 | Conc = 1.12e-3 * Area^2 + 0.194 * Area - 6.16e-3 | 96.5 | 72.6 | 0.000627 | 0.000627 | 0.000627
Cal Std H | Calibration Standard | 1 | 1 | S8 | 1 | 1 |  |  |  | 2015-01-23 | 10:33 | instrument | OM_1-23-2015_10-23-40AM.OMN |  | 1 | NItrate/Nitrite | 0 | -0.00079351 | mg N/L | 0.0319 | 0.000903 | Conc = 1.12e-3 * Area^2 + 0.194 * Area - 6.16e-3 | 104 | 66.4 | 0 | 0 | 0
CalStd A | Calibration Standard | 1 | 1 | S1 | 1 | 1 |  |  |  | 2015-01-23 | 10:25 | instrument | OM_1-23-2015_10-23-40AM.OMN |  | 1 | NItrate/Nitrite | 10 | 0 | mg N/L | 41.6 | 1 | Conc = 0.00 * Area^2 + 0.00 * Area + 0.00 | 96.5 | 61.4 | 10 | 10 | 10
CalStd B | Calibration Standard | 1 | 1 | S2 | 1 | 1 |  |  |  | 2015-01-23 | 10:26 | instrument | OM_1-23-2015_10-23-40AM.OMN |  | 1 | NItrate/Nitrite | 4 | 0 | mg N/L | 18.7 | 0.486 | Conc = 0.00 * Area^2 + 0.00 * Area + 0.00 | 97.3 | 61.4 | 4 | 4 | 4
CalStd C | Calibration Standard | 1 | 1 | S3 | 1 | 1 |  |  |  | 2015-01-23 | 10:27 | instrument | OM_1-23-2015_10-23-40AM.OMN |  | 1 | NItrate/Nitrite | 1 | 0 | mg N/L | 5.03 | 0.133 | Conc = 1.20e-3 * Area^2 + 0.191 * Area + 0.0109 | 96.9 | 61.9 | 1 | 1 | 1
CalStd D | Calibration Standard | 1 | 1 | S4 | 1 | 1 |  |  |  | 2015-01-23 | 10:28 | instrument | OM_1-23-2015_10-23-40AM.OMN |  | 1 | NItrate/Nitrite | 0.5 | 0.5 | mg N/L | 2.55 | 0.068 | Conc = 1.18e-3 * Area^2 + 0.191 * Area + 6.10e-3 | 95.3 | 64.3 | 0.5 | 0.5 | 0.5
CalStd E | Calibration Standard | 1 | 1 | S5 | 1 | 1 |  |  |  | 2015-01-23 | 10:29 | instrument | OM_1-23-2015_10-23-40AM.OMN |  | 1 | NItrate/Nitrite | 0.2 | 0.20009 | mg N/L | 1.03 | 0.0273 | Conc = 1.17e-3 * Area^2 + 0.192 * Area + 1.61e-3 | 97.3 | 64.7 | 0.2 | 0.2 | 0.2
CalStd F | Calibration Standard | 1 | 1 | S6 | 1 | 1 |  |  |  | 2015-01-23 | 10:31 | instrument | OM_1-23-2015_10-23-40AM.OMN |  | 1 | NItrate/Nitrite | 0.1 | 0.10153 | mg N/L | 0.552 | 0.0146 | Conc = 1.14e-3 * Area^2 + 0.193 * Area - 4.39e-3 | 95.7 | 67.2 | 0.1 | 0.1 | 0.1
CalStd G | Calibration Standard | 1 | 1 | S7 | 1 | 1 |  |  |  | 2015-01-23 | 10:32 | instrument | OM_1-23-2015_10-23-40AM.OMN |  | 1 | NItrate/Nitrite | 0.05 | 0.050224 | mg N/L | 0.294 | 0.00755 | Conc = 1.12e-3 * Area^2 + 0.194 * Area - 6.14e-3 | 94 | 64.3 | 0.05 | 0.05 | 0.05
CCV | Check Standard | 1 | 1 | S4 | 1 | 1 |  |  |  | 2015-01-23 | 10:47 | instrument | OM_1-23-2015_10-23-40AM.OMN |  | 1 | NItrate/Nitrite | 0.51 | 0.51371 | mg N/L | 2.62 | 0.0688 | Conc = 1.12e-3 * Area^2 + 0.194 * Area - 6.16e-3 | 97.7 | 62.7 | 0.51 | 0.51 | 0.51
CCV | Check Standard | 1 | 2 | S4 | 1 | 1 |  |  |  | 2015-01-23 | 11:06 | instrument | OM_1-23-2015_10-23-40AM.OMN |  | 1 | NItrate/Nitrite | 0.511 | 0.51508 | mg N/L | 2.63 | 0.0696 | Conc = 1.12e-3 * Area^2 + 0.194 * Area - 6.16e-3 | 97.3 | 62.7 | 0.511 | 0.511 | 0.511
CCV | Check Standard | 1 | 3 | S4 | 1 | 1 |  |  |  | 2015-01-23 | 11:20 | instrument | OM_1-23-2015_10-23-40AM.OMN |  | 1 | NItrate/Nitrite | 0.514 | 0.518 | mg N/L | 2.64 | 0.0697 | Conc = 1.12e-3 * Area^2 + 0.194 * Area - 6.16e-3 | 97.7 | 62.7 | 0.514 | 0.514 | 0.514
Dilution check | Check Standard | 1 | 1 | S15 | 1 | 100 |  |  |  | 2015-01-23 | 10:45 | instrument | OM_1-23-2015_10-23-40AM.OMN | 50/50 100 ppm each NO3 and NH4 Stocks | 1 | NItrate/Nitrite | 0.503 | 0.50644 | mg N/L | 2.59 | 0.0674 | Conc = 1.12e-3 * Area^2 + 0.194 * Area - 6.16e-3 | 97.7 | 62.3 | 50.3 | 0.503 | 50.3
Ext Source QC | Method Detection Limit | 1 | 1 | S16 | 1 | 1 |  |  |  | 2015-01-23 | 10:34 | instrument | OM_1-23-2015_10-23-40AM.OMN | VHG YASUCM-500 1:50 Dilution | 1 | NItrate/Nitrite | 1 |  | mg N/L | 5.04 | 0.132 | Conc = 1.12e-3 * Area^2 + 0.194 * Area - 6.16e-3 | 96.9 | 61.4 | 1 | 1 | 1
Ext Source QC | Method Detection Limit | 2 | 1 | S16 | 1 | 1 |  |  |  | 2015-01-23 | 10:35 | instrument | OM_1-23-2015_10-23-40AM.OMN | VHG YASUCM-500 1:50 Dilution | 1 | NItrate/Nitrite | 0.997 |  | mg N/L | 5.03 | 0.132 | Conc = 1.12e-3 * Area^2 + 0.194 * Area - 6.16e-3 | 96.5 | 61.9 | 0.997 | 0.997 | 0.997
Ext Source QC | Method Detection Limit | 3 | 1 | S16 | 1 | 1 |  |  |  | 2015-01-23 | 10:37 | instrument | OM_1-23-2015_10-23-40AM.OMN | VHG YASUCM-500 1:50 Dilution | 1 | NItrate/Nitrite | 0.998 |  | mg N/L | 5.03 | 0.132 | Conc = 1.12e-3 * Area^2 + 0.194 * Area - 6.16e-3 | 96.9 | 62.3 | 0.998 | 0.998 | 0.998
Tres Rios 1702 | Unknown | 1 | 1 | 1 | 1 | 1 |  |  |  | 2015-01-23 | 10:53 | instrument | OM_1-23-2015_10-23-40AM.OMN |  | 1 | NItrate/Nitrite | 2.95 |  | mg N/L | 14.1 | 0.362 | Conc = 1.12e-3 * Area^2 + 0.194 * Area - 6.16e-3 | 96.9 | 61.9 | 2.95 | 2.95 | 2.95
Tres Rios 1703 | Unknown | 1 | 1 | 2 | 1 | 1 |  |  |  | 2015-01-23 | 10:54 | instrument | OM_1-23-2015_10-23-40AM.OMN |  | 1 | NItrate/Nitrite | 2.85 |  | mg N/L | 13.6 | 0.35 | Conc = 1.12e-3 * Area^2 + 0.194 * Area - 6.16e-3 | 96.5 | 61.4 | 2.85 | 2.85 | 2.85
Tres Rios 1704 | Unknown | 1 | 1 | 3 | 1 | 1 |  |  |  | 2015-01-23 | 10:55 | instrument | OM_1-23-2015_10-23-40AM.OMN |  | 1 | NItrate/Nitrite | 2.45 |  | mg N/L | 11.9 | 0.306 | Conc = 1.12e-3 * Area^2 + 0.194 * Area - 6.16e-3 | 97.7 | 62.3 | 2.45 | 2.45 | 2.45
Tres Rios 1705 | Unknown | 1 | 1 | 4 | 1 | 1 |  |  |  | 2015-01-23 | 10:57 | instrument | OM_1-23-2015_10-23-40AM.OMN |  | 1 | NItrate/Nitrite | 3.2 |  | mg N/L | 15.2 | 0.387 | Conc = 1.12e-3 * Area^2 + 0.194 * Area - 6.16e-3 | 97.7 | 61.4 | 3.2 | 3.2 | 3.2
Tres Rios 1706 | Unknown | 1 | 1 | 5 | 1 | 1 |  |  |  | 2015-01-23 | 10:58 | instrument | OM_1-23-2015_10-23-40AM.OMN |  | 1 | NItrate/Nitrite | 3.38 |  | mg N/L | 16 | 0.408 | Conc = 1.12e-3 * Area^2 + 0.194 * Area - 6.16e-3 | 96.9 | 61.4 | 3.38 | 3.38 | 3.38
Tres Rios 1707 | Unknown | 1 | 1 | 6 | 1 | 1 |  |  |  | 2015-01-23 | 10:59 | instrument | OM_1-23-2015_10-23-40AM.OMN |  | 1 | NItrate/Nitrite | 3.59 |  | mg N/L | 16.9 | 0.431 | Conc = 1.12e-3 * Area^2 + 0.194 * Area - 6.16e-3 | 96.9 | 61.4 | 3.59 | 3.59 | 3.59
Tres Rios 1708 | Unknown | 1 | 1 | 7 | 1 | 1 |  |  |  | 2015-01-23 | 11:00 | instrument | OM_1-23-2015_10-23-40AM.OMN |  | 1 | NItrate/Nitrite | 0.215 |  | mg N/L | 1.13 | 0.0291 | Conc = 1.12e-3 * Area^2 + 0.194 * Area - 6.16e-3 | 98.6 | 65.2 | 0.215 | 0.215 | 0.215
Tres Rios 1709 | Unknown | 1 | 1 | 8 | 1 | 1 |  |  |  | 2015-01-23 | 11:01 | instrument | OM_1-23-2015_10-23-40AM.OMN |  | 1 | NItrate/Nitrite | 0.125 |  | mg N/L | 0.676 | 0.0176 | Conc = 1.12e-3 * Area^2 + 0.194 * Area - 6.16e-3 | 97.7 | 63.9 | 0.125 | 0.125 | 0.125
Tres Rios 1710 | Unknown | 1 | 1 | 9 | 1 | 1 |  |  |  | 2015-01-23 | 11:02 | instrument | OM_1-23-2015_10-23-40AM.OMN |  | 1 | NItrate/Nitrite | 0.00968 |  | mg N/L | 0.0817 | 0.00231 | Conc = 1.12e-3 * Area^2 + 0.194 * Area - 6.16e-3 | 101 | 67.6 | 0.00968 | 0.00968 | 0.00968
Tres Rios 1711 | Unknown | 1 | 1 | 10 | 1 | 1 |  |  |  | 2015-01-23 | 11:04 | instrument | OM_1-23-2015_10-23-40AM.OMN |  | 1 | NItrate/Nitrite | 2.7 |  | mg N/L | 13 | 0.334 | Conc = 1.12e-3 * Area^2 + 0.194 * Area - 6.16e-3 | 96.9 | 62.3 | 2.7 | 2.7 | 2.7
Tres Rios 1712 | Unknown | 1 | 1 | 11 | 1 | 1 |  |  |  | 2015-01-23 | 11:12 | instrument | OM_1-23-2015_10-23-40AM.OMN |  | 1 | NItrate/Nitrite | 3.54 |  | mg N/L | 16.7 | 0.424 | Conc = 1.12e-3 * Area^2 + 0.194 * Area - 6.16e-3 | 97.3 | 61.9 | 3.54 | 3.54 | 3.54
Tres Rios 1713 | Unknown | 1 | 1 | 12 | 1 | 1 |  |  |  | 2015-01-23 | 11:13 | instrument | OM_1-23-2015_10-23-40AM.OMN |  | 1 | NItrate/Nitrite | 3.08 |  | mg N/L | 14.7 | 0.375 | Conc = 1.12e-3 * Area^2 + 0.194 * Area - 6.16e-3 | 96.5 | 61.4 | 3.08 | 3.08 | 3.08

## clean data
sample | NH4 (mg/L) | NO3 (mg/L)
Tres Rios 1702 | 2.08 | 2.95
Tres Rios 1703 | 2.04 | 2.85
Tres Rios 1704 | 1.88 | 2.45
Tres Rios 1705 | 1.18 | 3.2
Tres Rios 1706 | 1.2 | 3.38
Tres Rios 1707 | 1.23 | 3.59
Tres Rios 1708 | 0.465 | 0.215
Tres Rios 1709 | 0.0934 | 0.125
Tres Rios 1710 | -0.000951 | 0.00968
Tres Rios 1711 | 2.04 | 2.7
Tres Rios 1712 | 1.58 | 3.54
Tres Rios 1713 | 0.785 | 3.08