## raw data
Sample ID | Sample Type | Replicate Number | Repeat Number | Cup Number | Manual Dilution Factor | Auto Dilution Factor | Weight (Units) | Weight | Units | Detection Date | Detection Time | User Name | Run File Name | Description | Channel Number | Analyte Name | Peak Concentration | Determined Conc. | Concentration Units | Peak Area | Peak Height | Calibration equation | Retention Time | Inject to Peak Start | Conc x ADF | Conc x MDF | Conc x ADF x MDF
Blank | Check Standard | 1 | 1 | S3 | 1 | 1 |  |  |  | 2014-07-30 | 10:45 | instrument | OM_7-30-2014_10-15-40AM.OMN |  | 1 | Chloride | -0.178 | -0.17848 | mg/L | -0.00835 | -0.00592 | Conc = 5.97e-3 * Area^3 + 0.0287 * Area^2 + 2.71 * Area - 0.156 | 16.1 | 10.3 | -0.178 | -0.178 | -0.178
Blank | Check Standard | 1 | 2 | S3 | 1 | 1 |  |  |  | 2014-07-30 | 11:20 | instrument | OM_7-30-2014_10-15-40AM.OMN |  | 1 | Chloride | 0.189 | 0.18889 | mg/L | 0.127 | 0.00769 | Conc = 5.97e-3 * Area^3 + 0.0287 * Area^2 + 2.71 * Area - 0.156 | 21 | 16.5 | 0.189 | 0.189 | 0.189
Blank | Check Standard | 1 | 3 | S3 | 1 | 1 |  |  |  | 2014-07-30 | 11:43 | instrument | OM_7-30-2014_10-15-40AM.OMN |  | 1 | Chloride | -0.265 | -0.26518 | mg/L | -0.0404 | -0.0103 | Conc = 5.97e-3 * Area^3 + 0.0287 * Area^2 + 2.71 * Area - 0.156 | 16.5 | 13.2 | -0.265 | -0.265 | -0.265
CalStd A | Calibration Standard | 1 | 1 | S1 | 1 | 1 |  |  |  | 2014-07-30 | 10:16 | instrument | OM_7-30-2014_10-15-40AM.OMN |  | 1 | Chloride | 200 | 0 | mg/L | 26.3 | 1.89 | Conc = 0.00 * Area^3 + 0.00 * Area^2 + 0.00 * Area + 0.00 | 20.2 | 9.48 | 200 | 200 | 200
CalStd A | Calibration Standard | 1 | 2 | S2 | 1 | 1 |  |  |  | 2014-07-30 | 10:17 | instrument | OM_7-30-2014_10-15-40AM.OMN |  | 1 | Chloride | 100 | 0 | mg/L | 18.9 | 1.46 | Conc = 0.00 * Area^3 + 0.00 * Area^2 + 0.00 * Area + 0.00 | 20.2 | 10.3 | 100 | 100 | 100
CalStd B | Calibration Standard | 1 | 1 | S2 | 1 | 2 |  |  |  | 2014-07-30 | 10:20 | instrument | OM_7-30-2014_10-15-40AM.OMN |  | 1 | Chloride | 50 | 0 | mg/L | 12.4 | 1.02 | Conc = 0.00 * Area^3 + 0.00 * Area^2 + 0.00 * Area + 0.00 | 20.6 | 8.25 | 100 | 50 | 100
CalStd C | Calibration Standard | 1 | 1 | S2 | 1 | 4 |  |  |  | 2014-07-30 | 10:23 | instrument | OM_7-30-2014_10-15-40AM.OMN |  | 1 | Chloride | 25 | 25 | mg/L | 7.64 | 0.663 | Conc = 9.53e-3 * Area^3 - 0.142 * Area^2 + 5.14 * Area - 10.2 | 20.2 | 11.1 | 100 | 25 | 100
CalStd D | Calibration Standard | 1 | 1 | S2 | 1 | 10 |  |  |  | 2014-07-30 | 10:26 | instrument | OM_7-30-2014_10-15-40AM.OMN |  | 1 | Chloride | 10 | 9.9687 | mg/L | 3.56 | 0.318 | Conc = 7.08e-3 * Area^3 - 0.0190 * Area^2 + 3.26 * Area - 1.72 | 19.8 | 5.77 | 100 | 10 | 100
CalStd E | Calibration Standard | 1 | 1 | S2 | 1 | 20 |  |  |  | 2014-07-30 | 10:29 | instrument | OM_7-30-2014_10-15-40AM.OMN |  | 1 | Chloride | 5 | 4.9342 | mg/L | 1.85 | 0.164 | Conc = 6.34e-3 * Area^3 + 0.0136 * Area^2 + 2.86 * Area - 0.457 | 19.4 | 9.9 | 100 | 5 | 100
CalStd F | Calibration Standard | 1 | 1 | S2 | 1 | 40 |  |  |  | 2014-07-30 | 10:32 | instrument | OM_7-30-2014_10-15-40AM.OMN |  | 1 | Chloride | 2.5 | 2.5436 | mg/L | 0.984 | 0.0829 | Conc = 6.19e-3 * Area^3 + 0.0198 * Area^2 + 2.79 * Area - 0.297 | 19.4 | 8.66 | 100 | 2.5 | 100
CalStd G | Calibration Standard | 1 | 1 | S3 | 1 | 1 |  |  |  | 2014-07-30 | 10:33 | instrument | OM_7-30-2014_10-15-40AM.OMN |  | 1 | Chloride | 0 | -0.050403 | mg/L | 0.0389 | 0.00978 | Conc = 5.97e-3 * Area^3 + 0.0287 * Area^2 + 2.71 * Area - 0.156 | 12.8 | 2.47 | 0 | 0 | 0
CCV | Check Standard | 1 | 1 | S2 | 1 | 4 |  |  |  | 2014-07-30 | 10:48 | instrument | OM_7-30-2014_10-15-40AM.OMN |  | 1 | Chloride | 24.9 | 24.9063 | mg/L | 7.65 | 0.661 | Conc = 5.97e-3 * Area^3 + 0.0287 * Area^2 + 2.71 * Area - 0.156 | 20.2 | 9.07 | 99.6 | 24.9 | 99.6
CCV | Check Standard | 1 | 2 | S2 | 1 | 4 |  |  |  | 2014-07-30 | 11:23 | instrument | OM_7-30-2014_10-15-40AM.OMN |  | 1 | Chloride | 25.4 | 25.3745 | mg/L | 7.76 | 0.668 | Conc = 5.97e-3 * Area^3 + 0.0287 * Area^2 + 2.71 * Area - 0.156 | 20.2 | 5.77 | 101 | 25.4 | 101
CCV | Check Standard | 1 | 3 | S2 | 1 | 4 |  |  |  | 2014-07-30 | 11:45 | instrument | OM_7-30-2014_10-15-40AM.OMN |  | 1 | Chloride | 25.3 | 25.3316 | mg/L | 7.75 | 0.666 | Conc = 5.97e-3 * Area^3 + 0.0287 * Area^2 + 2.71 * Area - 0.156 | 19.8 | 9.07 | 101 | 25.3 | 101
Dilution check | Check Standard | 1 | 1 | S15 | 1 | 100 |  |  |  | 2014-07-30 | 10:44 | instrument | OM_7-30-2014_10-15-40AM.OMN |  | 1 | Chloride | 25 | 25.0463 | mg/L | 7.68 | 0.662 | Conc = 5.97e-3 * Area^3 + 0.0287 * Area^2 + 2.71 * Area - 0.156 | 20.2 | 10.7 | 2500 | 25 | 2500
Ext Source QC | Method Detection Limit | 1 | 1 | S16 | 1 | 1 |  |  |  | 2014-07-30 | 10:34 | instrument | OM_7-30-2014_10-15-40AM.OMN | VHG YASUCM-500 1:200 Dilution | 1 | Chloride | 20.8 |  | mg/L | 6.62 | 0.58 | Conc = 5.97e-3 * Area^3 + 0.0287 * Area^2 + 2.71 * Area - 0.156 | 20.2 | 1.24 | 20.8 | 20.8 | 20.8
Ext Source QC | Method Detection Limit | 2 | 1 | S16 | 1 | 1 |  |  |  | 2014-07-30 | 10:35 | instrument | OM_7-30-2014_10-15-40AM.OMN | VHG YASUCM-500 1:200 Dilution | 1 | Chloride | 20.7 |  | mg/L | 6.61 | 0.579 | Conc = 5.97e-3 * Area^3 + 0.0287 * Area^2 + 2.71 * Area - 0.156 | 19.8 | 7.84 | 20.7 | 20.7 | 20.7
Ext Source QC | Method Detection Limit | 3 | 1 | S16 | 1 | 1 |  |  |  | 2014-07-30 | 10:36 | instrument | OM_7-30-2014_10-15-40AM.OMN | VHG YASUCM-500 1:200 Dilution | 1 | Chloride | 20.7 |  | mg/L | 6.6 | 0.58 | Conc = 5.97e-3 * Area^3 + 0.0287 * Area^2 + 2.71 * Area - 0.156 | 20.2 | 7.84 | 20.7 | 20.7 | 20.7
Tres Rios 1666 | Unknown | 1 | 1 | 1 | 1 | 10 |  |  |  | 2014-07-30 | 10:54 | instrument | OM_7-30-2014_10-15-40AM.OMN |  | 1 | Chloride | 40.5 |  | mg/L | 10.9 | 0.916 | Conc = 5.97e-3 * Area^3 + 0.0287 * Area^2 + 2.71 * Area - 0.156 | 20.2 | 2.06 | 405 | 40.5 | 405
Tres Rios 1667 | Unknown | 1 | 1 | 2 | 1 | 10 |  |  |  | 2014-07-30 | 10:57 | instrument | OM_7-30-2014_10-15-40AM.OMN |  | 1 | Chloride | 40.6 |  | mg/L | 10.9 | 0.917 | Conc = 5.97e-3 * Area^3 + 0.0287 * Area^2 + 2.71 * Area - 0.156 | 20.2 | 3.71 | 406 | 40.6 | 406
Tres Rios 1668 | Unknown | 1 | 1 | 3 | 1 | 10 |  |  |  | 2014-07-30 | 11:00 | instrument | OM_7-30-2014_10-15-40AM.OMN |  | 1 | Chloride | 40.6 |  | mg/L | 10.9 | 0.916 | Conc = 5.97e-3 * Area^3 + 0.0287 * Area^2 + 2.71 * Area - 0.156 | 20.6 | 5.36 | 406 | 40.6 | 406
Tres Rios 1669 | Unknown | 1 | 1 | 4 | 1 | 10 |  |  |  | 2014-07-30 | 11:03 | instrument | OM_7-30-2014_10-15-40AM.OMN |  | 1 | Chloride | 41.3 |  | mg/L | 11 | 0.927 | Conc = 5.97e-3 * Area^3 + 0.0287 * Area^2 + 2.71 * Area - 0.156 | 20.2 | 7.42 | 413 | 41.3 | 413
Tres Rios 1670 | Unknown | 1 | 1 | 5 | 1 | 10 |  |  |  | 2014-07-30 | 11:05 | instrument | OM_7-30-2014_10-15-40AM.OMN |  | 1 | Chloride | 41.4 |  | mg/L | 11.1 | 0.925 | Conc = 5.97e-3 * Area^3 + 0.0287 * Area^2 + 2.71 * Area - 0.156 | 20.2 | 11.1 | 414 | 41.4 | 414
Tres Rios 1671 | Unknown | 1 | 1 | 6 | 1 | 10 |  |  |  | 2014-07-30 | 11:08 | instrument | OM_7-30-2014_10-15-40AM.OMN |  | 1 | Chloride | 41 |  | mg/L | 11 | 0.924 | Conc = 5.97e-3 * Area^3 + 0.0287 * Area^2 + 2.71 * Area - 0.156 | 20.2 | 10.7 | 410 | 41 | 410
Tres Rios 1672 | Unknown | 1 | 1 | 7 | 1 | 10 |  |  |  | 2014-07-30 | 11:11 | instrument | OM_7-30-2014_10-15-40AM.OMN |  | 1 | Chloride | 79.6 |  | mg/L | 16.6 | 1.31 | Conc = 5.97e-3 * Area^3 + 0.0287 * Area^2 + 2.71 * Area - 0.156 | 20.2 | 11.1 | 796 | 79.6 | 796
Tres Rios 1672 | Unknown | 1 | 2 | 7 | 1 | 100 |  |  |  | 2014-07-30 | 11:35 | instrument | OM_7-30-2014_10-15-40AM.OMN |  | 1 | Chloride | 8.37 |  | mg/L | 2.99 | 0.263 | Conc = 5.97e-3 * Area^3 + 0.0287 * Area^2 + 2.71 * Area - 0.156 | 19.8 | 4.54 | 837 | 8.37 | 837
Tres Rios 1673 | Unknown | 1 | 1 | 8 | 1 | 10 |  |  |  | 2014-07-30 | 11:14 | instrument | OM_7-30-2014_10-15-40AM.OMN |  | 1 | Chloride | 90.6 |  | mg/L | 17.8 | 1.4 | Conc = 5.97e-3 * Area^3 + 0.0287 * Area^2 + 2.71 * Area - 0.156 | 20.6 | 10.3 | 906 | 90.6 | 906
Tres Rios 1673 | Unknown | 1 | 2 | 8 | 1 | 100 |  |  |  | 2014-07-30 | 11:38 | instrument | OM_7-30-2014_10-15-40AM.OMN |  | 1 | Chloride | 9.35 |  | mg/L | 3.31 | 0.293 | Conc = 5.97e-3 * Area^3 + 0.0287 * Area^2 + 2.71 * Area - 0.156 | 19.8 | 3.3 | 935 | 9.35 | 935
Tres Rios 1674 | Unknown | 1 | 1 | 9 | 1 | 10 |  |  |  | 2014-07-30 | 11:16 | instrument | OM_7-30-2014_10-15-40AM.OMN |  | 1 | Chloride | 47.9 |  | mg/L | 12.2 | 1.01 | Conc = 5.97e-3 * Area^3 + 0.0287 * Area^2 + 2.71 * Area - 0.156 | 20.2 | 2.06 | 479 | 47.9 | 479
Tres Rios 1675 | Unknown | 1 | 1 | 10 | 1 | 10 |  |  |  | 2014-07-30 | 11:19 | instrument | OM_7-30-2014_10-15-40AM.OMN |  | 1 | Chloride | 41.2 |  | mg/L | 11 | 0.925 | Conc = 5.97e-3 * Area^3 + 0.0287 * Area^2 + 2.71 * Area - 0.156 | 20.2 | 4.54 | 412 | 41.2 | 412
Tres Rios 1676 | Unknown | 1 | 1 | 11 | 1 | 10 |  |  |  | 2014-07-30 | 11:29 | instrument | OM_7-30-2014_10-15-40AM.OMN |  | 1 | Chloride | 40.8 |  | mg/L | 11 | 0.919 | Conc = 5.97e-3 * Area^3 + 0.0287 * Area^2 + 2.71 * Area - 0.156 | 20.2 | 4.12 | 408 | 40.8 | 408
Tres Rios 1677 | Unknown | 1 | 1 | 12 | 1 | 10 |  |  |  | 2014-07-30 | 11:32 | instrument | OM_7-30-2014_10-15-40AM.OMN |  | 1 | Chloride | 41 |  | mg/L | 11 | 0.921 | Conc = 5.97e-3 * Area^3 + 0.0287 * Area^2 + 2.71 * Area - 0.156 | 20.2 | 11.1 | 410 | 41 | 410
Blank | Check Standard | 1 | 1 | S3 | 1 | 1 |  |  |  | 2014-07-30 | 10:45 | instrument | OM_7-30-2014_10-15-40AM.OMN |  | 2 | Phosphate | -3.63 | -3.6304 | ug P/L | -0.146 | -0.00261 | Conc = 0.0106 * Area^3 - 0.400 * Area^2 + 20.1 * Area - 0.689 | 55.7 | 20.2 | -3.63 | -3.63 | -3.63
Blank | Check Standard | 1 | 2 | S3 | 1 | 1 |  |  |  | 2014-07-30 | 11:20 | instrument | OM_7-30-2014_10-15-40AM.OMN |  | 2 | Phosphate | -1.7 | -1.7006 | ug P/L | -0.0502 | -0.00195 | Conc = 0.0106 * Area^3 - 0.400 * Area^2 + 20.1 * Area - 0.689 | 35.1 | 18.6 | -1.7 | -1.7 | -1.7
Blank | Check Standard | 1 | 3 | S3 | 1 | 1 |  |  |  | 2014-07-30 | 11:43 | instrument | OM_7-30-2014_10-15-40AM.OMN |  | 2 | Phosphate | -2.79 | -2.7861 | ug P/L | -0.104 | -0.00231 | Conc = 0.0106 * Area^3 - 0.400 * Area^2 + 20.1 * Area - 0.689 | 60.2 | 20.6 | -2.79 | -2.79 | -2.79
CalStd A | Calibration Standard | 1 | 1 | S1 | 1 | 1 |  |  |  | 2014-07-30 | 10:16 | instrument | OM_7-30-2014_10-15-40AM.OMN |  | 2 | Phosphate | 400 | 0 | ug P/L | 24 | 0.731 | Conc = 0.00 * Area^3 + 0.00 * Area^2 + 0.00 * Area + 0.00 | 57.7 | 30.1 | 400 | 400 | 400
CalStd A | Calibration Standard | 1 | 2 | S2 | 1 | 1 |  |  |  | 2014-07-30 | 10:17 | instrument | OM_7-30-2014_10-15-40AM.OMN |  | 2 | Phosphate | 200 | 0 | ug P/L | 11.9 | 0.362 | Conc = 0.00 * Area^3 + 0.00 * Area^2 + 0.00 * Area + 0.00 | 57.7 | 30.5 | 200 | 200 | 200
CalStd B | Calibration Standard | 1 | 1 | S2 | 1 | 2 |  |  |  | 2014-07-30 | 10:20 | instrument | OM_7-30-2014_10-15-40AM.OMN |  | 2 | Phosphate | 100 | 0 | ug P/L | 5.38 | 0.158 | Conc = 0.00 * Area^3 + 0.00 * Area^2 + 0.00 * Area + 0.00 | 58.1 | 30.9 | 200 | 100 | 200
CalStd C | Calibration Standard | 1 | 1 | S2 | 1 | 4 |  |  |  | 2014-07-30 | 10:23 | instrument | OM_7-30-2014_10-15-40AM.OMN |  | 2 | Phosphate | 50 | 50 | ug P/L | 2.71 | 0.0768 | Conc = 0.0210 * Area^3 - 0.796 * Area^2 + 24.1 * Area - 9.86 | 59 | 30.5 | 200 | 50 | 200
CalStd D | Calibration Standard | 1 | 1 | S2 | 1 | 10 |  |  |  | 2014-07-30 | 10:26 | instrument | OM_7-30-2014_10-15-40AM.OMN |  | 2 | Phosphate | 20 | 19.7465 | ug P/L | 1.07 | 0.0294 | Conc = 0.0128 * Area^3 - 0.480 * Area^2 + 20.9 * Area - 1.99 | 58.6 | 31.8 | 200 | 20 | 200
CalStd E | Calibration Standard | 1 | 1 | S2 | 1 | 20 |  |  |  | 2014-07-30 | 10:29 | instrument | OM_7-30-2014_10-15-40AM.OMN |  | 2 | Phosphate | 10 | 9.7624 | ug P/L | 0.527 | 0.0143 | Conc = 0.0109 * Area^3 - 0.408 * Area^2 + 20.2 * Area - 0.771 | 56.9 | 30.5 | 200 | 10 | 200
CalStd F | Calibration Standard | 1 | 1 | S2 | 1 | 40 |  |  |  | 2014-07-30 | 10:32 | instrument | OM_7-30-2014_10-15-40AM.OMN |  | 2 | Phosphate | 5 | 4.9806 | ug P/L | 0.284 | 0.00675 | Conc = 0.0107 * Area^3 - 0.404 * Area^2 + 20.2 * Area - 0.716 | 57.7 | 30.5 | 200 | 5 | 200
CalStd G | Calibration Standard | 1 | 1 | S3 | 1 | 1 |  |  |  | 2014-07-30 | 10:33 | instrument | OM_7-30-2014_10-15-40AM.OMN |  | 2 | Phosphate | 0 | -0.023369 | ug P/L | 0.0331 | 0.0033 | Conc = 0.0106 * Area^3 - 0.400 * Area^2 + 20.1 * Area - 0.689 | 128 | 113 | 0 | 0 | 0
CCV | Check Standard | 1 | 1 | S2 | 1 | 4 |  |  |  | 2014-07-30 | 10:48 | instrument | OM_7-30-2014_10-15-40AM.OMN |  | 2 | Phosphate | 50.1 | 50.0721 | ug P/L | 2.65 | 0.075 | Conc = 0.0106 * Area^3 - 0.400 * Area^2 + 20.1 * Area - 0.689 | 57.7 | 30.1 | 200 | 50.1 | 200
CCV | Check Standard | 1 | 2 | S2 | 1 | 4 |  |  |  | 2014-07-30 | 11:23 | instrument | OM_7-30-2014_10-15-40AM.OMN |  | 2 | Phosphate | 53.5 | 53.5365 | ug P/L | 2.84 | 0.0812 | Conc = 0.0106 * Area^3 - 0.400 * Area^2 + 20.1 * Area - 0.689 | 59 | 30.5 | 214 | 53.5 | 214
CCV | Check Standard | 1 | 3 | S2 | 1 | 4 |  |  |  | 2014-07-30 | 11:45 | instrument | OM_7-30-2014_10-15-40AM.OMN |  | 2 | Phosphate | 53.9 | 53.8584 | ug P/L | 2.86 | 0.0811 | Conc = 0.0106 * Area^3 - 0.400 * Area^2 + 20.1 * Area - 0.689 | 58.1 | 30.1 | 215 | 53.9 | 215
Dilution check | Check Standard | 1 | 1 | S15 | 1 | 100 |  |  |  | 2014-07-30 | 10:44 | instrument | OM_7-30-2014_10-15-40AM.OMN |  | 2 | Phosphate | 54.5 | 54.5288 | ug P/L | 2.9 | 0.0817 | Conc = 0.0106 * Area^3 - 0.400 * Area^2 + 20.1 * Area - 0.689 | 58.6 | 30.5 | 5450 | 54.5 | 5450
Ext Source QC | Method Detection Limit | 1 | 1 | S16 | 1 | 1 |  |  |  | 2014-07-30 | 10:34 | instrument | OM_7-30-2014_10-15-40AM.OMN | VHG YASUCM-500 1:200 Dilution | 2 | Phosphate | 50.3 |  | ug P/L | 2.66 | 0.0757 | Conc = 0.0106 * Area^3 - 0.400 * Area^2 + 20.1 * Area - 0.689 | 58.1 | 30.9 | 50.3 | 50.3 | 50.3
Ext Source QC | Method Detection Limit | 2 | 1 | S16 | 1 | 1 |  |  |  | 2014-07-30 | 10:35 | instrument | OM_7-30-2014_10-15-40AM.OMN | VHG YASUCM-500 1:200 Dilution | 2 | Phosphate | 50.8 |  | ug P/L | 2.69 | 0.0769 | Conc = 0.0106 * Area^3 - 0.400 * Area^2 + 20.1 * Area - 0.689 | 58.1 | 30.1 | 50.8 | 50.8 | 50.8
Ext Source QC | Method Detection Limit | 3 | 1 | S16 | 1 | 1 |  |  |  | 2014-07-30 | 10:36 | instrument | OM_7-30-2014_10-15-40AM.OMN | VHG YASUCM-500 1:200 Dilution | 2 | Phosphate | 51 |  | ug P/L | 2.7 | 0.0775 | Conc = 0.0106 * Area^3 - 0.400 * Area^2 + 20.1 * Area - 0.689 | 58.1 | 30.9 | 51 | 51 | 51
Tres Rios 1666 | Unknown | 1 | 1 | 1 | 1 | 10 |  |  |  | 2014-07-30 | 10:54 | instrument | OM_7-30-2014_10-15-40AM.OMN |  | 2 | Phosphate | 273 |  | ug P/L | 16.6 | 0.495 | Conc = 0.0106 * Area^3 - 0.400 * Area^2 + 20.1 * Area - 0.689 | 58.6 | 29.3 | 2730 | 273 | 2730
Tres Rios 1667 | Unknown | 1 | 1 | 2 | 1 | 10 |  |  |  | 2014-07-30 | 10:57 | instrument | OM_7-30-2014_10-15-40AM.OMN |  | 2 | Phosphate | 274 |  | ug P/L | 16.7 | 0.497 | Conc = 0.0106 * Area^3 - 0.400 * Area^2 + 20.1 * Area - 0.689 | 58.6 | 29.3 | 2740 | 274 | 2740
Tres Rios 1668 | Unknown | 1 | 1 | 3 | 1 | 10 |  |  |  | 2014-07-30 | 11:00 | instrument | OM_7-30-2014_10-15-40AM.OMN |  | 2 | Phosphate | 275 |  | ug P/L | 16.8 | 0.499 | Conc = 0.0106 * Area^3 - 0.400 * Area^2 + 20.1 * Area - 0.689 | 58.6 | 30.1 | 2750 | 275 | 2750
Tres Rios 1669 | Unknown | 1 | 1 | 4 | 1 | 10 |  |  |  | 2014-07-30 | 11:03 | instrument | OM_7-30-2014_10-15-40AM.OMN |  | 2 | Phosphate | 272 |  | ug P/L | 16.6 | 0.492 | Conc = 0.0106 * Area^3 - 0.400 * Area^2 + 20.1 * Area - 0.689 | 58.1 | 29.3 | 2720 | 272 | 2720
Tres Rios 1670 | Unknown | 1 | 1 | 5 | 1 | 10 |  |  |  | 2014-07-30 | 11:05 | instrument | OM_7-30-2014_10-15-40AM.OMN |  | 2 | Phosphate | 269 |  | ug P/L | 16.4 | 0.487 | Conc = 0.0106 * Area^3 - 0.400 * Area^2 + 20.1 * Area - 0.689 | 58.1 | 29.7 | 2690 | 269 | 2690
Tres Rios 1671 | Unknown | 1 | 1 | 6 | 1 | 10 |  |  |  | 2014-07-30 | 11:08 | instrument | OM_7-30-2014_10-15-40AM.OMN |  | 2 | Phosphate | 272 |  | ug P/L | 16.6 | 0.492 | Conc = 0.0106 * Area^3 - 0.400 * Area^2 + 20.1 * Area - 0.689 | 58.1 | 30.1 | 2720 | 272 | 2720
Tres Rios 1672 | Unknown | 1 | 1 | 7 | 1 | 10 |  |  |  | 2014-07-30 | 11:11 | instrument | OM_7-30-2014_10-15-40AM.OMN |  | 2 | Phosphate | 519 |  | ug P/L | 29.5 | 0.88 | Conc = 0.0106 * Area^3 - 0.400 * Area^2 + 20.1 * Area - 0.689 | 57.7 | 29.7 | 5190 | 519 | 5190
Tres Rios 1672 | Unknown | 1 | 2 | 7 | 1 | 100 |  |  |  | 2014-07-30 | 11:35 | instrument | OM_7-30-2014_10-15-40AM.OMN |  | 2 | Phosphate | 55.6 |  | ug P/L | 2.96 | 0.084 | Conc = 0.0106 * Area^3 - 0.400 * Area^2 + 20.1 * Area - 0.689 | 58.6 | 29.7 | 5560 | 55.6 | 5560
Tres Rios 1673 | Unknown | 1 | 1 | 8 | 1 | 10 |  |  |  | 2014-07-30 | 11:14 | instrument | OM_7-30-2014_10-15-40AM.OMN |  | 2 | Phosphate | 1270 |  | ug P/L | 48.9 | 1.46 | Conc = 0.0106 * Area^3 - 0.400 * Area^2 + 20.1 * Area - 0.689 | 58.1 | 29.7 | 12700 | 1270 | 12700
Tres Rios 1673 | Unknown | 1 | 2 | 8 | 1 | 100 |  |  |  | 2014-07-30 | 11:38 | instrument | OM_7-30-2014_10-15-40AM.OMN |  | 2 | Phosphate | 90.4 |  | ug P/L | 4.95 | 0.143 | Conc = 0.0106 * Area^3 - 0.400 * Area^2 + 20.1 * Area - 0.689 | 57.7 | 30.5 | 9040 | 90.4 | 9040
Tres Rios 1674 | Unknown | 1 | 1 | 9 | 1 | 10 |  |  |  | 2014-07-30 | 11:16 | instrument | OM_7-30-2014_10-15-40AM.OMN |  | 2 | Phosphate | 104 |  | ug P/L | 5.76 | 0.167 | Conc = 0.0106 * Area^3 - 0.400 * Area^2 + 20.1 * Area - 0.689 | 58.6 | 30.1 | 1040 | 104 | 1040
Tres Rios 1675 | Unknown | 1 | 1 | 10 | 1 | 10 |  |  |  | 2014-07-30 | 11:19 | instrument | OM_7-30-2014_10-15-40AM.OMN |  | 2 | Phosphate | 272 |  | ug P/L | 16.6 | 0.491 | Conc = 0.0106 * Area^3 - 0.400 * Area^2 + 20.1 * Area - 0.689 | 58.6 | 30.1 | 2720 | 272 | 2720
Tres Rios 1676 | Unknown | 1 | 1 | 11 | 1 | 10 |  |  |  | 2014-07-30 | 11:29 | instrument | OM_7-30-2014_10-15-40AM.OMN |  | 2 | Phosphate | 274 |  | ug P/L | 16.7 | 0.495 | Conc = 0.0106 * Area^3 - 0.400 * Area^2 + 20.1 * Area - 0.689 | 58.1 | 29.3 | 2740 | 274 | 2740
Tres Rios 1677 | Unknown | 1 | 1 | 12 | 1 | 10 |  |  |  | 2014-07-30 | 11:32 | instrument | OM_7-30-2014_10-15-40AM.OMN |  | 2 | Phosphate | 279 |  | ug P/L | 17 | 0.504 | Conc = 0.0106 * Area^3 - 0.400 * Area^2 + 20.1 * Area - 0.689 | 58.1 | 29.7 | 2790 | 279 | 2790

## clean data
sample | PO4 (µg/L) | PO4 (mg/L) | Cl
Tres Rios 1666 | 273 | 0.273 | 40.5
Tres Rios 1667 | 274 | 0.274 | 40.6
Tres Rios 1668 | 275 | 0.275 | 40.6
Tres Rios 1669 | 272 | 0.272 | 41.3
Tres Rios 1670 | 269 | 0.269 | 41.4
Tres Rios 1671 | 272 | 0.272 | 41
Tres Rios 1672 | 519 | 0.519 | 79.6
Tres Rios 1673 | 1270 | 1.27 | 90.6
Tres Rios 1674 | 104 | 0.104 | 47.9
Tres Rios 1675 | 272 | 0.272 | 41.2
Tres Rios 1676 | 274 | 0.274 | 40.8
Tres Rios 1677 | 279 | 0.279 | 41