## raw data
Sample ID | Sample Type | Replicate Number | Repeat Number | Cup Number | Manual Dilution Factor | Auto Dilution Factor | Weight (Units) | Weight | Units | Detection Date | Detection Time | User Name | Run File Name | Description | Channel Number | Analyte Name | Peak Concentration | Determined Conc. | Concentration Units | Peak Area | Peak Height | Calibration equation | Retention Time | Inject to Peak Start | Conc x ADF | Conc x MDF | Conc x ADF x MDF
Blank | Check Standard | 1 | 1 | S3 | 1 | 1 |  |  |  | 2015-03-30 | 11:32 | instrument | OM_3-30-2015_11-04-45AM.OMN |  | 1 | Chloride | -0.16 | -0.15974 | mg/L | -0.107 | -0.00844 | Conc = 1.19e-3 * Area^3 - 5.47e-3 * Area^2 + 1.65 * Area + 0.0164 | 12 | 4.54 | -0.16 | -0.16 | -0.16
Blank | Check Standard | 1 | 2 | S3 | 1 | 1 |  |  |  | 2015-03-30 | 12:06 | instrument | OM_3-30-2015_11-04-45AM.OMN |  | 1 | Chloride | -0.325 | -0.32469 | mg/L | -0.207 | -0.00631 | Conc = 1.19e-3 * Area^3 - 5.47e-3 * Area^2 + 1.65 * Area + 0.0164 | 10.7 | 4.95 | -0.325 | -0.325 | -0.325
Blank | Check Standard | 1 | 3 | S3 | 1 | 1 |  |  |  | 2015-03-30 | 12:20 | instrument | OM_3-30-2015_11-04-45AM.OMN |  | 1 | Chloride | 0.365 | 0.36511 | mg/L | 0.212 | 0.0085 | Conc = 1.19e-3 * Area^3 - 5.47e-3 * Area^2 + 1.65 * Area + 0.0164 | 29.3 | 0 | 0.365 | 0.365 | 0.365
CalStd A | Calibration Standard | 1 | 1 | S1 | 1 | 1 |  |  |  | 2015-03-30 | 11:06 | instrument | OM_3-30-2015_11-04-45AM.OMN |  | 1 | Chloride | 200 | 0 | mg/L | 48 | 2.41 | Conc = 0.00 * Area^3 + 0.00 * Area^2 + 0.00 * Area + 0.00 | 28.5 | 13.2 | 200 | 200 | 200
CalStd A | Calibration Standard | 1 | 2 | S2 | 1 | 1 |  |  |  | 2015-03-30 | 11:06 | instrument | OM_3-30-2015_11-04-45AM.OMN |  | 1 | Chloride | 100 | 0 | mg/L | 35 | 1.93 | Conc = 0.00 * Area^3 + 0.00 * Area^2 + 0.00 * Area + 0.00 | 28.5 | 11.5 | 100 | 100 | 100
CalStd B | Calibration Standard | 1 | 1 | S2 | 1 | 2 |  |  |  | 2015-03-30 | 11:09 | instrument | OM_3-30-2015_11-04-45AM.OMN |  | 1 | Chloride | 50 | 0 | mg/L | 22.9 | 1.35 | Conc = 0.00 * Area^3 + 0.00 * Area^2 + 0.00 * Area + 0.00 | 28 | 14.8 | 100 | 50 | 100
CalStd C | Calibration Standard | 1 | 1 | S2 | 1 | 4 |  |  |  | 2015-03-30 | 11:12 | instrument | OM_3-30-2015_11-04-45AM.OMN |  | 1 | Chloride | 25 | 25 | mg/L | 13.5 | 0.828 | Conc = 2.16e-3 * Area^3 - 0.0860 * Area^2 + 3.59 * Area - 13.0 | 27.2 | 10.3 | 100 | 25 | 100
CalStd D | Calibration Standard | 1 | 1 | S2 | 1 | 10 |  |  |  | 2015-03-30 | 11:15 | instrument | OM_3-30-2015_11-04-45AM.OMN |  | 1 | Chloride | 10 | 9.9592 | mg/L | 6.03 | 0.368 | Conc = 1.68e-3 * Area^3 - 0.0424 * Area^2 + 2.38 * Area - 3.24 | 28 | 15.3 | 100 | 10 | 100
CalStd E | Calibration Standard | 1 | 1 | S2 | 1 | 20 |  |  |  | 2015-03-30 | 11:18 | instrument | OM_3-30-2015_11-04-45AM.OMN |  | 1 | Chloride | 5 | 4.8765 | mg/L | 3.12 | 0.187 | Conc = 1.48e-3 * Area^3 - 0.0262 * Area^2 + 2.02 * Area - 1.22 | 27.2 | 14.4 | 100 | 5 | 100
CalStd F | Calibration Standard | 1 | 1 | S2 | 1 | 40 |  |  |  | 2015-03-30 | 11:21 | instrument | OM_3-30-2015_11-04-45AM.OMN |  | 1 | Chloride | 2.5 | 2.4231 | mg/L | 1.67 | 0.0941 | Conc = 1.40e-3 * Area^3 - 0.0202 * Area^2 + 1.90 * Area - 0.717 | 26.4 | 10.7 | 100 | 2.5 | 100
CalStd G | Calibration Standard | 1 | 1 | S3 | 1 | 1 |  |  |  | 2015-03-30 | 11:22 | instrument | OM_3-30-2015_11-04-45AM.OMN |  | 1 | Chloride | 0 | -0.26136 | mg/L | -0.168 | -0.00707 | Conc = 1.19e-3 * Area^3 - 5.47e-3 * Area^2 + 1.65 * Area + 0.0164 | 19 | 1.65 | 0 | 0 | 0
CCV | Check Standard | 1 | 1 | S2 | 1 | 4 |  |  |  | 2015-03-30 | 11:34 | instrument | OM_3-30-2015_11-04-45AM.OMN |  | 1 | Chloride | 24.4 | 24.4284 | mg/L | 13.6 | 0.826 | Conc = 1.19e-3 * Area^3 - 5.47e-3 * Area^2 + 1.65 * Area + 0.0164 | 27.6 | 14 | 97.7 | 24.4 | 97.7
CCV | Check Standard | 1 | 2 | S2 | 1 | 4 |  |  |  | 2015-03-30 | 12:08 | instrument | OM_3-30-2015_11-04-45AM.OMN |  | 1 | Chloride | 24.7 | 24.6609 | mg/L | 13.7 | 0.829 | Conc = 1.19e-3 * Area^3 - 5.47e-3 * Area^2 + 1.65 * Area + 0.0164 | 28 | 14.8 | 98.6 | 24.7 | 98.6
CCV | Check Standard | 1 | 3 | S2 | 1 | 4 |  |  |  | 2015-03-30 | 12:23 | instrument | OM_3-30-2015_11-04-45AM.OMN |  | 1 | Chloride | 24.8 | 24.7634 | mg/L | 13.8 | 0.828 | Conc = 1.19e-3 * Area^3 - 5.47e-3 * Area^2 + 1.65 * Area + 0.0164 | 28.5 | 14.8 | 99.1 | 24.8 | 99.1
Dilution check | Check Standard | 1 | 1 | S15 | 1 | 100 |  |  |  | 2015-03-30 | 11:31 | instrument | OM_3-30-2015_11-04-45AM.OMN |  | 1 | Chloride | 24.3 | 24.2681 | mg/L | 13.5 | 0.815 | Conc = 1.19e-3 * Area^3 - 5.47e-3 * Area^2 + 1.65 * Area + 0.0164 | 28 | 14.8 | 2430 | 24.3 | 2430
Ext Source QC | Method Detection Limit | 1 | 1 | S16 | 1 | 1 |  |  |  | 2015-03-30 | 11:23 | instrument | OM_3-30-2015_11-04-45AM.OMN | VHG YASUCM-500 1:200 Dilution | 1 | Chloride | 19.4 |  | mg/L | 11.2 | 0.684 | Conc = 1.19e-3 * Area^3 - 5.47e-3 * Area^2 + 1.65 * Area + 0.0164 | 27.6 | 9.9 | 19.4 | 19.4 | 19.4
Ext Source QC | Method Detection Limit | 2 | 1 | S16 | 1 | 1 |  |  |  | 2015-03-30 | 11:24 | instrument | OM_3-30-2015_11-04-45AM.OMN | VHG YASUCM-500 1:200 Dilution | 1 | Chloride | 18.9 |  | mg/L | 10.9 | 0.678 | Conc = 1.19e-3 * Area^3 - 5.47e-3 * Area^2 + 1.65 * Area + 0.0164 | 27.6 | 13.2 | 18.9 | 18.9 | 18.9
Ext Source QC | Method Detection Limit | 3 | 1 | S16 | 1 | 1 |  |  |  | 2015-03-30 | 11:25 | instrument | OM_3-30-2015_11-04-45AM.OMN | VHG YASUCM-500 1:200 Dilution | 1 | Chloride | 19.2 |  | mg/L | 11 | 0.678 | Conc = 1.19e-3 * Area^3 - 5.47e-3 * Area^2 + 1.65 * Area + 0.0164 | 28 | 9.07 | 19.2 | 19.2 | 19.2
Tres Rios 1714 | Unknown | 1 | 1 | 1 | 1 | 10 |  |  |  | 2015-03-30 | 11:40 | instrument | OM_3-30-2015_11-04-45AM.OMN |  | 1 | Chloride | 20.8 |  | mg/L | 11.9 | 0.733 | Conc = 1.19e-3 * Area^3 - 5.47e-3 * Area^2 + 1.65 * Area + 0.0164 | 27.6 | 11.5 | 208 | 20.8 | 208
Tres Rios 1715 | Unknown | 1 | 1 | 2 | 1 | 10 |  |  |  | 2015-03-30 | 11:43 | instrument | OM_3-30-2015_11-04-45AM.OMN |  | 1 | Chloride | 18.7 |  | mg/L | 10.8 | 0.652 | Conc = 1.19e-3 * Area^3 - 5.47e-3 * Area^2 + 1.65 * Area + 0.0164 | 28 | 13.6 | 187 | 18.7 | 187
Tres Rios 1716 | Unknown | 1 | 1 | 3 | 1 | 10 |  |  |  | 2015-03-30 | 11:45 | instrument | OM_3-30-2015_11-04-45AM.OMN |  | 1 | Chloride | 23.2 |  | mg/L | 13 | 0.795 | Conc = 1.19e-3 * Area^3 - 5.47e-3 * Area^2 + 1.65 * Area + 0.0164 | 27.6 | 14.4 | 232 | 23.2 | 232
Tres Rios 1717 | Unknown | 1 | 1 | 4 | 1 | 10 |  |  |  | 2015-03-30 | 11:48 | instrument | OM_3-30-2015_11-04-45AM.OMN |  | 1 | Chloride | 19.5 |  | mg/L | 11.2 | 0.687 | Conc = 1.19e-3 * Area^3 - 5.47e-3 * Area^2 + 1.65 * Area + 0.0164 | 28 | 14.4 | 195 | 19.5 | 195
Tres Rios 1718 | Unknown | 1 | 1 | 5 | 1 | 10 |  |  |  | 2015-03-30 | 11:51 | instrument | OM_3-30-2015_11-04-45AM.OMN |  | 1 | Chloride | 15 |  | mg/L | 8.86 | 0.543 | Conc = 1.19e-3 * Area^3 - 5.47e-3 * Area^2 + 1.65 * Area + 0.0164 | 27.6 | 7.84 | 150 | 15 | 150
Tres Rios 1719 | Unknown | 1 | 1 | 6 | 1 | 10 |  |  |  | 2015-03-30 | 11:54 | instrument | OM_3-30-2015_11-04-45AM.OMN |  | 1 | Chloride | 13.3 |  | mg/L | 7.91 | 0.485 | Conc = 1.19e-3 * Area^3 - 5.47e-3 * Area^2 + 1.65 * Area + 0.0164 | 27.6 | 9.48 | 133 | 13.3 | 133
Tres Rios 1720 | Unknown | 1 | 1 | 7 | 1 | 10 |  |  |  | 2015-03-30 | 11:56 | instrument | OM_3-30-2015_11-04-45AM.OMN |  | 1 | Chloride | 21.8 |  | mg/L | 12.3 | 0.766 | Conc = 1.19e-3 * Area^3 - 5.47e-3 * Area^2 + 1.65 * Area + 0.0164 | 28 | 12 | 218 | 21.8 | 218
Tres Rios 1721 | Unknown | 1 | 1 | 8 | 1 | 10 |  |  |  | 2015-03-30 | 11:59 | instrument | OM_3-30-2015_11-04-45AM.OMN |  | 1 | Chloride | 22 |  | mg/L | 12.4 | 0.767 | Conc = 1.19e-3 * Area^3 - 5.47e-3 * Area^2 + 1.65 * Area + 0.0164 | 28 | 12.4 | 220 | 22 | 220
Tres Rios 1722 | Unknown | 1 | 1 | 9 | 1 | 10 |  |  |  | 2015-03-30 | 12:02 | instrument | OM_3-30-2015_11-04-45AM.OMN |  | 1 | Chloride | 30.6 |  | mg/L | 16.3 | 0.988 | Conc = 1.19e-3 * Area^3 - 5.47e-3 * Area^2 + 1.65 * Area + 0.0164 | 28 | 15.3 | 306 | 30.6 | 306
Tres Rios 1723 | Unknown | 1 | 1 | 10 | 1 | 10 |  |  |  | 2015-03-30 | 12:05 | instrument | OM_3-30-2015_11-04-45AM.OMN |  | 1 | Chloride | 20.2 |  | mg/L | 11.5 | 0.708 | Conc = 1.19e-3 * Area^3 - 5.47e-3 * Area^2 + 1.65 * Area + 0.0164 | 28 | 2.89 | 202 | 20.2 | 202
Tres Rios 1724 | Unknown | 1 | 1 | 11 | 1 | 10 |  |  |  | 2015-03-30 | 12:14 | instrument | OM_3-30-2015_11-04-45AM.OMN |  | 1 | Chloride | 14 |  | mg/L | 8.28 | 0.507 | Conc = 1.19e-3 * Area^3 - 5.47e-3 * Area^2 + 1.65 * Area + 0.0164 | 27.6 | 14.4 | 140 | 14 | 140
Tres Rios 1725 | Unknown | 1 | 1 | 12 | 1 | 10 |  |  |  | 2015-03-30 | 12:17 | instrument | OM_3-30-2015_11-04-45AM.OMN |  | 1 | Chloride | 18.2 |  | mg/L | 10.5 | 0.638 | Conc = 1.19e-3 * Area^3 - 5.47e-3 * Area^2 + 1.65 * Area + 0.0164 | 27.2 | 12 | 182 | 18.2 | 182
Blank | Check Standard | 1 | 1 | S3 | 1 | 1 |  |  |  | 2015-03-30 | 11:32 | instrument | OM_3-30-2015_11-04-45AM.OMN |  | 2 | Phosphate | -0.181 | -0.18113 | ug P/L | -0.0318 | -0.00232 | Conc = 0.0255 * Area^3 - 0.763 * Area^2 + 25.4 * Area + 0.626 | 38.8 | 28 | -0.181 | -0.181 | -0.181
Blank | Check Standard | 1 | 2 | S3 | 1 | 1 |  |  |  | 2015-03-30 | 12:06 | instrument | OM_3-30-2015_11-04-45AM.OMN |  | 2 | Phosphate | -1.47 | -1.465 | ug P/L | -0.0822 | -0.00223 | Conc = 0.0255 * Area^3 - 0.763 * Area^2 + 25.4 * Area + 0.626 | 37.9 | 26.8 | -1.47 | -1.47 | -1.47
Blank | Check Standard | 1 | 3 | S3 | 1 | 1 |  |  |  | 2015-03-30 | 12:20 | instrument | OM_3-30-2015_11-04-45AM.OMN |  | 2 | Phosphate | -0.511 | -0.51078 | ug P/L | -0.0447 | -0.00254 | Conc = 0.0255 * Area^3 - 0.763 * Area^2 + 25.4 * Area + 0.626 | 38.8 | 26.8 | -0.511 | -0.511 | -0.511
CalStd A | Calibration Standard | 1 | 1 | S1 | 1 | 1 |  |  |  | 2015-03-30 | 11:06 | instrument | OM_3-30-2015_11-04-45AM.OMN |  | 2 | Phosphate | 400 | 0 | ug P/L | 19.7 | 0.646 | Conc = 0.00 * Area^3 + 0.00 * Area^2 + 0.00 * Area + 0.00 | 54 | 26 | 400 | 400 | 400
CalStd A | Calibration Standard | 1 | 2 | S2 | 1 | 1 |  |  |  | 2015-03-30 | 11:06 | instrument | OM_3-30-2015_11-04-45AM.OMN |  | 2 | Phosphate | 200 | 0 | ug P/L | 9.72 | 0.317 | Conc = 0.00 * Area^3 + 0.00 * Area^2 + 0.00 * Area + 0.00 | 53.6 | 27.6 | 200 | 200 | 200
CalStd B | Calibration Standard | 1 | 1 | S2 | 1 | 2 |  |  |  | 2015-03-30 | 11:09 | instrument | OM_3-30-2015_11-04-45AM.OMN |  | 2 | Phosphate | 100 | 0 | ug P/L | 4.53 | 0.143 | Conc = 0.00 * Area^3 + 0.00 * Area^2 + 0.00 * Area + 0.00 | 53.6 | 26.8 | 200 | 100 | 200
CalStd C | Calibration Standard | 1 | 1 | S2 | 1 | 4 |  |  |  | 2015-03-30 | 11:12 | instrument | OM_3-30-2015_11-04-45AM.OMN |  | 2 | Phosphate | 50 | 50 | ug P/L | 2.06 | 0.0646 | Conc = 0.0101 * Area^3 - 0.296 * Area^2 + 21.9 * Area + 5.99 | 52.8 | 28.5 | 200 | 50 | 200
CalStd D | Calibration Standard | 1 | 1 | S2 | 1 | 10 |  |  |  | 2015-03-30 | 11:15 | instrument | OM_3-30-2015_11-04-45AM.OMN |  | 2 | Phosphate | 20 | 20.0974 | ug P/L | 0.727 | 0.0231 | Conc = 0.0151 * Area^3 - 0.453 * Area^2 + 23.2 * Area + 3.48 | 53.6 | 30.5 | 200 | 20 | 200
CalStd E | Calibration Standard | 1 | 1 | S2 | 1 | 20 |  |  |  | 2015-03-30 | 11:18 | instrument | OM_3-30-2015_11-04-45AM.OMN |  | 2 | Phosphate | 10 | 10.2991 | ug P/L | 0.34 | 0.0109 | Conc = 0.0191 * Area^3 - 0.574 * Area^2 + 24.1 * Area + 2.18 | 53.2 | 31.3 | 200 | 10 | 200
CalStd F | Calibration Standard | 1 | 1 | S2 | 1 | 40 |  |  |  | 2015-03-30 | 11:21 | instrument | OM_3-30-2015_11-04-45AM.OMN |  | 2 | Phosphate | 5 | 5.6693 | ug P/L | 0.201 | 0.0066 | Conc = 0.0257 * Area^3 - 0.769 * Area^2 + 25.4 * Area + 0.597 | 53.2 | 31.8 | 200 | 5 | 200
CalStd G | Calibration Standard | 1 | 1 | S3 | 1 | 1 |  |  |  | 2015-03-30 | 11:22 | instrument | OM_3-30-2015_11-04-45AM.OMN |  | 2 | Phosphate | 0 | -0.025922 | ug P/L | -0.0257 | -0.00167 | Conc = 0.0255 * Area^3 - 0.763 * Area^2 + 25.4 * Area + 0.626 | 40.8 | 30.1 | 0 | 0 | 0
CCV | Check Standard | 1 | 1 | S2 | 1 | 4 |  |  |  | 2015-03-30 | 11:34 | instrument | OM_3-30-2015_11-04-45AM.OMN |  | 2 | Phosphate | 48.1 | 48.0657 | ug P/L | 1.98 | 0.0615 | Conc = 0.0255 * Area^3 - 0.763 * Area^2 + 25.4 * Area + 0.626 | 52.4 | 27.2 | 192 | 48.1 | 192
CCV | Check Standard | 1 | 2 | S2 | 1 | 4 |  |  |  | 2015-03-30 | 12:08 | instrument | OM_3-30-2015_11-04-45AM.OMN |  | 2 | Phosphate | 50.7 | 50.7289 | ug P/L | 2.1 | 0.0658 | Conc = 0.0255 * Area^3 - 0.763 * Area^2 + 25.4 * Area + 0.626 | 54 | 26.8 | 203 | 50.7 | 203
CCV | Check Standard | 1 | 3 | S2 | 1 | 4 |  |  |  | 2015-03-30 | 12:23 | instrument | OM_3-30-2015_11-04-45AM.OMN |  | 2 | Phosphate | 49.6 | 49.6001 | ug P/L | 2.05 | 0.0641 | Conc = 0.0255 * Area^3 - 0.763 * Area^2 + 25.4 * Area + 0.626 | 54.4 | 28.9 | 198 | 49.6 | 198
Dilution check | Check Standard | 1 | 1 | S15 | 1 | 100 |  |  |  | 2015-03-30 | 11:31 | instrument | OM_3-30-2015_11-04-45AM.OMN |  | 2 | Phosphate | 47.8 | 47.774 | ug P/L | 1.97 | 0.0617 | Conc = 0.0255 * Area^3 - 0.763 * Area^2 + 25.4 * Area + 0.626 | 53.6 | 26.8 | 4780 | 47.8 | 4780
Ext Source QC | Method Detection Limit | 1 | 1 | S16 | 1 | 1 |  |  |  | 2015-03-30 | 11:23 | instrument | OM_3-30-2015_11-04-45AM.OMN | VHG YASUCM-500 1:200 Dilution | 2 | Phosphate | 46.8 |  | ug P/L | 1.92 | 0.0595 | Conc = 0.0255 * Area^3 - 0.763 * Area^2 + 25.4 * Area + 0.626 | 52.4 | 28 | 46.8 | 46.8 | 46.8
Ext Source QC | Method Detection Limit | 2 | 1 | S16 | 1 | 1 |  |  |  | 2015-03-30 | 11:24 | instrument | OM_3-30-2015_11-04-45AM.OMN | VHG YASUCM-500 1:200 Dilution | 2 | Phosphate | 48.1 |  | ug P/L | 1.98 | 0.0626 | Conc = 0.0255 * Area^3 - 0.763 * Area^2 + 25.4 * Area + 0.626 | 54.4 | 28.9 | 48.1 | 48.1 | 48.1
Ext Source QC | Method Detection Limit | 3 | 1 | S16 | 1 | 1 |  |  |  | 2015-03-30 | 11:25 | instrument | OM_3-30-2015_11-04-45AM.OMN | VHG YASUCM-500 1:200 Dilution | 2 | Phosphate | 49.1 |  | ug P/L | 2.03 | 0.064 | Conc = 0.0255 * Area^3 - 0.763 * Area^2 + 25.4 * Area + 0.626 | 54 | 29.7 | 49.1 | 49.1 | 49.1
Tres Rios 1714 | Unknown | 1 | 1 | 1 | 1 | 10 |  |  |  | 2015-03-30 | 11:40 | instrument | OM_3-30-2015_11-04-45AM.OMN |  | 2 | Phosphate | 243 |  | ug P/L | 12.2 | 0.393 | Conc = 0.0255 * Area^3 - 0.763 * Area^2 + 25.4 * Area + 0.626 | 54.4 | 26 | 2430 | 243 | 2430
Tres Rios 1715 | Unknown | 1 | 1 | 2 | 1 | 10 |  |  |  | 2015-03-30 | 11:43 | instrument | OM_3-30-2015_11-04-45AM.OMN |  | 2 | Phosphate | 248 |  | ug P/L | 12.5 | 0.401 | Conc = 0.0255 * Area^3 - 0.763 * Area^2 + 25.4 * Area + 0.626 | 54 | 26 | 2480 | 248 | 2480
Tres Rios 1716 | Unknown | 1 | 1 | 3 | 1 | 10 |  |  |  | 2015-03-30 | 11:45 | instrument | OM_3-30-2015_11-04-45AM.OMN |  | 2 | Phosphate | 271 |  | ug P/L | 13.7 | 0.443 | Conc = 0.0255 * Area^3 - 0.763 * Area^2 + 25.4 * Area + 0.626 | 54 | 26 | 2710 | 271 | 2710
Tres Rios 1717 | Unknown | 1 | 1 | 4 | 1 | 10 |  |  |  | 2015-03-30 | 11:48 | instrument | OM_3-30-2015_11-04-45AM.OMN |  | 2 | Phosphate | 224 |  | ug P/L | 11.2 | 0.359 | Conc = 0.0255 * Area^3 - 0.763 * Area^2 + 25.4 * Area + 0.626 | 54.4 | 26 | 2240 | 224 | 2240
Tres Rios 1718 | Unknown | 1 | 1 | 5 | 1 | 10 |  |  |  | 2015-03-30 | 11:51 | instrument | OM_3-30-2015_11-04-45AM.OMN |  | 2 | Phosphate | 201 |  | ug P/L | 9.84 | 0.314 | Conc = 0.0255 * Area^3 - 0.763 * Area^2 + 25.4 * Area + 0.626 | 54.8 | 26.8 | 2010 | 201 | 2010
Tres Rios 1719 | Unknown | 1 | 1 | 6 | 1 | 10 |  |  |  | 2015-03-30 | 11:54 | instrument | OM_3-30-2015_11-04-45AM.OMN |  | 2 | Phosphate | 182 |  | ug P/L | 8.76 | 0.279 | Conc = 0.0255 * Area^3 - 0.763 * Area^2 + 25.4 * Area + 0.626 | 54.8 | 26.8 | 1820 | 182 | 1820
Tres Rios 1720 | Unknown | 1 | 1 | 7 | 1 | 10 |  |  |  | 2015-03-30 | 11:56 | instrument | OM_3-30-2015_11-04-45AM.OMN |  | 2 | Phosphate | 342 |  | ug P/L | 17.2 | 0.558 | Conc = 0.0255 * Area^3 - 0.763 * Area^2 + 25.4 * Area + 0.626 | 54 | 26 | 3420 | 342 | 3420
Tres Rios 1721 | Unknown | 1 | 1 | 8 | 1 | 10 |  |  |  | 2015-03-30 | 11:59 | instrument | OM_3-30-2015_11-04-45AM.OMN |  | 2 | Phosphate | 239 |  | ug P/L | 12 | 0.385 | Conc = 0.0255 * Area^3 - 0.763 * Area^2 + 25.4 * Area + 0.626 | 54 | 27.2 | 2390 | 239 | 2390
Tres Rios 1722 | Unknown | 1 | 1 | 9 | 1 | 10 |  |  |  | 2015-03-30 | 12:02 | instrument | OM_3-30-2015_11-04-45AM.OMN |  | 2 | Phosphate | 270 |  | ug P/L | 13.7 | 0.441 | Conc = 0.0255 * Area^3 - 0.763 * Area^2 + 25.4 * Area + 0.626 | 54.8 | 26 | 2700 | 270 | 2700
Tres Rios 1723 | Unknown | 1 | 1 | 10 | 1 | 10 |  |  |  | 2015-03-30 | 12:05 | instrument | OM_3-30-2015_11-04-45AM.OMN |  | 2 | Phosphate | 259 |  | ug P/L | 13.1 | 0.42 | Conc = 0.0255 * Area^3 - 0.763 * Area^2 + 25.4 * Area + 0.626 | 53.2 | 27.2 | 2590 | 259 | 2590
Tres Rios 1724 | Unknown | 1 | 1 | 11 | 1 | 10 |  |  |  | 2015-03-30 | 12:14 | instrument | OM_3-30-2015_11-04-45AM.OMN |  | 2 | Phosphate | 169 |  | ug P/L | 8.05 | 0.255 | Conc = 0.0255 * Area^3 - 0.763 * Area^2 + 25.4 * Area + 0.626 | 53.6 | 26.8 | 1690 | 169 | 1690
Tres Rios 1725 | Unknown | 1 | 1 | 12 | 1 | 10 |  |  |  | 2015-03-30 | 12:17 | instrument | OM_3-30-2015_11-04-45AM.OMN |  | 2 | Phosphate | 214 |  | ug P/L | 10.6 | 0.338 | Conc = 0.0255 * Area^3 - 0.763 * Area^2 + 25.4 * Area + 0.626 | 54.4 | 26 | 2140 | 214 | 2140

## clean data
sample | PO4 (µg/L) | Cl
Tres Rios 1714 | 243 | 20.8
Tres Rios 1715 | 248 | 18.7
Tres Rios 1716 | 271 | 23.2
Tres Rios 1717 | 224 | 19.5
Tres Rios 1718 | 201 | 15
Tres Rios 1719 | 182 | 13.3
Tres Rios 1720 | 342 | 21.8
Tres Rios 1721 | 239 | 22
Tres Rios 1722 | 270 | 30.6
Tres Rios 1723 | 259 | 20.2
Tres Rios 1724 | 169 | 14
Tres Rios 1725 | 214 | 18.2