## raw data
Sample ID | Sample Type | Replicate Number | Repeat Number | Cup Number | Manual Dilution Factor | Auto Dilution Factor | Weight (Units) | Weight | Units | Detection Date | Detection Time | User Name | Run File Name | Description | Channel Number | Analyte Name | Peak Concentration | Determined Conc. | Concentration Units | Peak Area | Peak Height | Calibration equation | Retention Time | Inject to Peak Start | Conc x ADF | Conc x MDF | Conc x ADF x MDF
Blank | Check Standard | 1 | 1 | S8 | 1 | 1 |  |  |  | 2015-03-25 | 10:37 | instrument | OM_3-25-2015_10-20-01AM.OMN |  | 1 | NItrate/Nitrite | 0.00278 | 0.0026333 | mg N/L | 0.0215 | 0.000928 | Conc = 8.99e-4 * Area^2 + 0.177 * Area - 1.03e-3 | 65.2 | 34.2 | 0.00278 | 0.00278 | 0.00278
Blank | Check Standard | 1 | 2 | S8 | 1 | 1 |  |  |  | 2015-03-25 | 10:54 | instrument | OM_3-25-2015_10-20-01AM.OMN |  | 1 | NItrate/Nitrite | 0.000944 | 0.00073292 | mg N/L | 0.0111 | 0.000802 | Conc = 8.99e-4 * Area^2 + 0.177 * Area - 1.03e-3 | 80 | 19 | 0.000944 | 0.000944 | 0.000944
Blank | Check Standard | 1 | 3 | S8 | 1 | 1 |  |  |  | 2015-03-25 | 11:05 | instrument | OM_3-25-2015_10-20-01AM.OMN |  | 1 | NItrate/Nitrite | 0.00286 | 0.0027118 | mg N/L | 0.0219 | 0.00106 | Conc = 8.99e-4 * Area^2 + 0.177 * Area - 1.03e-3 | 73.8 | 43.3 | 0.00286 | 0.00286 | 0.00286
Cal Std H | Calibration Standard | 1 | 1 | S8 | 1 | 1 |  |  |  | 2015-03-25 | 10:29 | instrument | OM_3-25-2015_10-20-01AM.OMN |  | 1 | NItrate/Nitrite | 0 | 0.0014332 | mg N/L | 0.0149 | 0.000964 | Conc = 8.99e-4 * Area^2 + 0.177 * Area - 1.03e-3 | 51.5 | 23.5 | 0 | 0 | 0
CalStd A | Calibration Standard | 1 | 1 | S1 | 1 | 1 |  |  |  | 2015-03-25 | 10:21 | instrument | OM_3-25-2015_10-20-01AM.OMN |  | 1 | NItrate/Nitrite | 2 | 0 | mg N/L | 10.7 | 0.352 | Conc = 0.00 * Area^2 + 0.00 * Area + 0.00 | 66 | 41.2 | 2 | 2 | 2
CalStd B | Calibration Standard | 1 | 1 | S2 | 1 | 1 |  |  |  | 2015-03-25 | 10:22 | instrument | OM_3-25-2015_10-20-01AM.OMN |  | 1 | NItrate/Nitrite | 0.8 | 0 | mg N/L | 4.48 | 0.15 | Conc = 0.00 * Area^2 + 0.00 * Area + 0.00 | 65.2 | 41.6 | 0.8 | 0.8 | 0.8
CalStd C | Calibration Standard | 1 | 1 | S3 | 1 | 1 |  |  |  | 2015-03-25 | 10:23 | instrument | OM_3-25-2015_10-20-01AM.OMN |  | 1 | NItrate/Nitrite | 0.2 | 0 | mg N/L | 1.07 | 0.0361 | Conc = 1.74e-3 * Area^2 + 0.167 * Area + 0.0194 | 67.6 | 44.5 | 0.2 | 0.2 | 0.2
CalStd D | Calibration Standard | 1 | 1 | S4 | 1 | 1 |  |  |  | 2015-03-25 | 10:25 | instrument | OM_3-25-2015_10-20-01AM.OMN |  | 1 | NItrate/Nitrite | 0.05 | 0.05 | mg N/L | 0.277 | 0.00955 | Conc = 1.01e-3 * Area^2 + 0.176 * Area + 2.65e-3 | 67.6 | 41.6 | 0.05 | 0.05 | 0.05
CalStd E | Calibration Standard | 1 | 1 | S5 | 1 | 1 |  |  |  | 2015-03-25 | 10:26 | instrument | OM_3-25-2015_10-20-01AM.OMN |  | 1 | NItrate/Nitrite | 0.02 | 0.020309 | mg N/L | 0.131 | 0.00416 | Conc = 7.05e-4 * Area^2 + 0.179 * Area - 2.03e-3 | 62.3 | 42.5 | 0.02 | 0.02 | 0.02
CalStd F | Calibration Standard | 1 | 1 | S6 | 1 | 1 |  |  |  | 2015-03-25 | 10:27 | instrument | OM_3-25-2015_10-20-01AM.OMN |  | 1 | NItrate/Nitrite | 0.01 | 0.0096961 | mg N/L | 0.0742 | 0.0026 | Conc = 6.26e-4 * Area^2 + 0.180 * Area - 2.88e-3 | 62.7 | 44.5 | 0.01 | 0.01 | 0.01
CalStd G | Calibration Standard | 1 | 1 | S7 | 1 | 1 |  |  |  | 2015-03-25 | 10:28 | instrument | OM_3-25-2015_10-20-01AM.OMN |  | 1 | NItrate/Nitrite | 0.005 | 0.0029396 | mg N/L | 0.0178 | 0.00142 | Conc = 1.05e-3 * Area^2 + 0.176 * Area - 3.50e-5 | 68.9 | 23.1 | 0.005 | 0.005 | 0.005
CCV | Check Standard | 1 | 1 | S4 | 1 | 1 |  |  |  | 2015-03-25 | 10:38 | instrument | OM_3-25-2015_10-20-01AM.OMN |  | 1 | NItrate/Nitrite | 0.0496 | 0.050819 | mg N/L | 0.285 | 0.0096 | Conc = 8.99e-4 * Area^2 + 0.177 * Area - 1.03e-3 | 66.4 | 39.6 | 0.0496 | 0.0496 | 0.0496
CCV | Check Standard | 1 | 2 | S4 | 1 | 1 |  |  |  | 2015-03-25 | 10:55 | instrument | OM_3-25-2015_10-20-01AM.OMN |  | 1 | NItrate/Nitrite | 0.0497 | 0.050939 | mg N/L | 0.286 | 0.00975 | Conc = 8.99e-4 * Area^2 + 0.177 * Area - 1.03e-3 | 67.2 | 39.2 | 0.0497 | 0.0497 | 0.0497
CCV | Check Standard | 1 | 3 | S4 | 1 | 1 |  |  |  | 2015-03-25 | 11:06 | instrument | OM_3-25-2015_10-20-01AM.OMN |  | 1 | NItrate/Nitrite | 0.051 | 0.052254 | mg N/L | 0.293 | 0.00979 | Conc = 8.99e-4 * Area^2 + 0.177 * Area - 1.03e-3 | 64.3 | 42.1 | 0.051 | 0.051 | 0.051
Ext Source QC | Method Detection Limit | 1 | 1 | S16 | 1 | 1 |  |  |  | 2015-03-25 | 10:31 | instrument | OM_3-25-2015_10-20-01AM.OMN | VHG YASUCM-500 1:50 Dilution | 1 | NItrate/Nitrite | 0.969 |  | mg N/L | 5.33 | 0.18 | Conc = 8.99e-4 * Area^2 + 0.177 * Area - 1.03e-3 | 66 | 40.8 | 0.969 | 0.969 | 0.969
Ext Source QC | Method Detection Limit | 2 | 1 | S16 | 1 | 1 |  |  |  | 2015-03-25 | 10:32 | instrument | OM_3-25-2015_10-20-01AM.OMN | VHG YASUCM-500 1:50 Dilution | 1 | NItrate/Nitrite | 0.972 |  | mg N/L | 5.35 | 0.179 | Conc = 8.99e-4 * Area^2 + 0.177 * Area - 1.03e-3 | 66 | 42.5 | 0.972 | 0.972 | 0.972
Ext Source QC | Method Detection Limit | 3 | 1 | S16 | 1 | 1 |  |  |  | 2015-03-25 | 10:33 | instrument | OM_3-25-2015_10-20-01AM.OMN | VHG YASUCM-500 1:50 Dilution | 1 | NItrate/Nitrite | 0.971 |  | mg N/L | 5.34 | 0.178 | Conc = 8.99e-4 * Area^2 + 0.177 * Area - 1.03e-3 | 65.6 | 41.2 | 0.971 | 0.971 | 0.971
Tres Rios 1714 | Unknown | 1 | 1 | 1 | 1 | 1 |  |  |  | 2015-03-25 | 10:42 | instrument | OM_3-25-2015_10-20-01AM.OMN |  | 1 | NItrate/Nitrite | 0.326 |  | mg N/L | 1.83 | 0.061 | Conc = 8.99e-4 * Area^2 + 0.177 * Area - 1.03e-3 | 66.4 | 40 | 0.326 | 0.326 | 0.326
Tres Rios 1715 | Unknown | 1 | 1 | 2 | 1 | 1 |  |  |  | 2015-03-25 | 10:44 | instrument | OM_3-25-2015_10-20-01AM.OMN |  | 1 | NItrate/Nitrite | 0.287 |  | mg N/L | 1.61 | 0.0544 | Conc = 8.99e-4 * Area^2 + 0.177 * Area - 1.03e-3 | 66.4 | 42.1 | 0.287 | 0.287 | 0.287
Tres Rios 1716 | Unknown | 1 | 1 | 3 | 1 | 1 |  |  |  | 2015-03-25 | 10:45 | instrument | OM_3-25-2015_10-20-01AM.OMN |  | 1 | NItrate/Nitrite | 0.304 |  | mg N/L | 1.7 | 0.0579 | Conc = 8.99e-4 * Area^2 + 0.177 * Area - 1.03e-3 | 67.2 | 42.5 | 0.304 | 0.304 | 0.304
Tres Rios 1717 | Unknown | 1 | 1 | 4 | 1 | 1 |  |  |  | 2015-03-25 | 10:46 | instrument | OM_3-25-2015_10-20-01AM.OMN |  | 1 | NItrate/Nitrite | 0.28 |  | mg N/L | 1.57 | 0.0526 | Conc = 8.99e-4 * Area^2 + 0.177 * Area - 1.03e-3 | 66.8 | 40 | 0.28 | 0.28 | 0.28
Tres Rios 1718 | Unknown | 1 | 1 | 5 | 1 | 1 |  |  |  | 2015-03-25 | 10:47 | instrument | OM_3-25-2015_10-20-01AM.OMN |  | 1 | NItrate/Nitrite | 0.279 |  | mg N/L | 1.57 | 0.0522 | Conc = 8.99e-4 * Area^2 + 0.177 * Area - 1.03e-3 | 66 | 40 | 0.279 | 0.279 | 0.279
Tres Rios 1719 | Unknown | 1 | 1 | 6 | 1 | 1 |  |  |  | 2015-03-25 | 10:48 | instrument | OM_3-25-2015_10-20-01AM.OMN |  | 1 | NItrate/Nitrite | 0.273 |  | mg N/L | 1.53 | 0.0519 | Conc = 8.99e-4 * Area^2 + 0.177 * Area - 1.03e-3 | 67.2 | 42.1 | 0.273 | 0.273 | 0.273
Tres Rios 1720 | Unknown | 1 | 1 | 7 | 1 | 1 |  |  |  | 2015-03-25 | 10:49 | instrument | OM_3-25-2015_10-20-01AM.OMN |  | 1 | NItrate/Nitrite | 0.0123 |  | mg N/L | 0.0752 | 0.00265 | Conc = 8.99e-4 * Area^2 + 0.177 * Area - 1.03e-3 | 57.7 | 40.8 | 0.0123 | 0.0123 | 0.0123
Tres Rios 1721 | Unknown | 1 | 1 | 8 | 1 | 1 |  |  |  | 2015-03-25 | 10:51 | instrument | OM_3-25-2015_10-20-01AM.OMN |  | 1 | NItrate/Nitrite | 0.0124 |  | mg N/L | 0.0758 | 0.00251 | Conc = 8.99e-4 * Area^2 + 0.177 * Area - 1.03e-3 | 58.1 | 40.4 | 0.0124 | 0.0124 | 0.0124
Tres Rios 1722 | Unknown | 1 | 1 | 9 | 1 | 1 |  |  |  | 2015-03-25 | 10:52 | instrument | OM_3-25-2015_10-20-01AM.OMN |  | 1 | NItrate/Nitrite | 0.0178 |  | mg N/L | 0.106 | 0.0036 | Conc = 8.99e-4 * Area^2 + 0.177 * Area - 1.03e-3 | 64.3 | 43.7 | 0.0178 | 0.0178 | 0.0178
Tres Rios 1723 | Unknown | 1 | 1 | 10 | 1 | 1 |  |  |  | 2015-03-25 | 10:53 | instrument | OM_3-25-2015_10-20-01AM.OMN |  | 1 | NItrate/Nitrite | 0.34 |  | mg N/L | 1.91 | 0.0649 | Conc = 8.99e-4 * Area^2 + 0.177 * Area - 1.03e-3 | 66 | 42.9 | 0.34 | 0.34 | 0.34
Tres Rios 1724 | Unknown | 1 | 1 | 11 | 1 | 1 |  |  |  | 2015-03-25 | 10:59 | instrument | OM_3-25-2015_10-20-01AM.OMN |  | 1 | NItrate/Nitrite | 0.294 |  | mg N/L | 1.65 | 0.0617 | Conc = 8.99e-4 * Area^2 + 0.177 * Area - 1.03e-3 | 67.2 | 45.8 | 0.294 | 0.294 | 0.294
Tres Rios 1725 | Unknown | 1 | 1 | 12 | 1 | 1 |  |  |  | 2015-03-25 | 11:01 | instrument | OM_3-25-2015_10-20-01AM.OMN |  | 1 | NItrate/Nitrite | 0.189 |  | mg N/L | 1.07 | 0.0362 | Conc = 8.99e-4 * Area^2 + 0.177 * Area - 1.03e-3 | 66 | 39.6 | 0.189 | 0.189 | 0.189

## clean data
sample | NO2 (mg/L)
Tres Rios 1714 | 0.326
Tres Rios 1715 | 0.287
Tres Rios 1716 | 0.304
Tres Rios 1717 | 0.28
Tres Rios 1718 | 0.279
Tres Rios 1719 | 0.273
Tres Rios 1720 | 0.0123
Tres Rios 1721 | 0.0124
Tres Rios 1722 | 0.0178
Tres Rios 1723 | 0.34
Tres Rios 1724 | 0.294
Tres Rios 1725 | 0.189