## Sheet1
Sample ID | Sample Type | Replicate Number | Repeat Number | Cup Number | Manual Dilution Factor | Auto Dilution Factor | Weight (Units) | Weight | Units | Detection Date | Detection Time | User Name | Run File Name | Description | Channel Number | Analyte Name | Peak Concentration | Determined Conc. | Concentration Units | Peak Area | Peak Height | Calibration equation | Retention Time | Inject to Peak Start | Conc x ADF | Conc x MDF | Conc x ADF x MDF
CalStd A | Calibration Standard | 1 | 1 | S1 | 1 | 1 |  |  |  | 2016-05-27 | 11:26 | instrument | OM_5-27-2016_11-25-28AM.OMN |  | 1 | NItrate/Nitrite | 10 | 0 | mg N/L | 29.9 | 0.993 | Conc = 0.00 * Area^2 + 0.00 * Area + 0.00 | 67.2 | 42.5 | 10 | 10 | 10
CalStd A | Calibration Standard | 1 | 1 | S1 | 1 | 1 |  |  |  | 2016-05-27 | 11:26 | instrument | OM_5-27-2016_11-25-28AM.OMN |  | 2 | Ammonia | 20 | 0 | mg N/L | 94.6 | 2.81 | Conc = 0.00 * Area^2 + 0.00 * Area + 0.00 | 136 | 99 | 20 | 20 | 20
CalStd B | Calibration Standard | 1 | 1 | S2 | 1 | 1 |  |  |  | 2016-05-27 | 11:28 | instrument | OM_5-27-2016_11-25-28AM.OMN |  | 1 | NItrate/Nitrite | 4 | 0 | mg N/L | 18.3 | 0.67 | Conc = 0.00 * Area^2 + 0.00 * Area + 0.00 | 67.6 | 42.5 | 4 | 4 | 4
CalStd B | Calibration Standard | 1 | 1 | S2 | 1 | 1 |  |  |  | 2016-05-27 | 11:28 | instrument | OM_5-27-2016_11-25-28AM.OMN |  | 2 | Ammonia | 8 | 0 | mg N/L | 53.9 | 1.71 | Conc = 0.00 * Area^2 + 0.00 * Area + 0.00 | 136 | 99.8 | 8 | 8 | 8
CalStd C | Calibration Standard | 1 | 1 | S3 | 1 | 1 |  |  |  | 2016-05-27 | 11:29 | instrument | OM_5-27-2016_11-25-28AM.OMN |  | 1 | NItrate/Nitrite | 1 | 1 | mg N/L | 4.22 | 0.166 | Conc = 0.0117 * Area^2 - 0.0499 * Area + 1.00 | 67.2 | 44.1 | 1 | 1 | 1
CalStd C | Calibration Standard | 1 | 1 | S3 | 1 | 1 |  |  |  | 2016-05-27 | 11:29 | instrument | OM_5-27-2016_11-25-28AM.OMN |  | 2 | Ammonia | 2 | 0 | mg N/L | 11.6 | 0.379 | Conc = 1.84e-3 * Area^2 + 0.0214 * Area + 1.51 | 136 | 102 | 2 | 2 | 2
CalStd D | Calibration Standard | 1 | 1 | S4 | 1 | 1 |  |  |  | 2016-05-27 | 11:30 | instrument | OM_5-27-2016_11-25-28AM.OMN |  | 1 | NItrate/Nitrite | 0.5 | 0.5211 | mg N/L | 2.17 | 0.0856 | Conc = 9.07e-3 * Area^2 + 0.0417 * Area + 0.452 | 67.2 | 44.1 | 0.5 | 0.5 | 0.5
CalStd D | Calibration Standard | 1 | 1 | S4 | 1 | 1 |  |  |  | 2016-05-27 | 11:30 | instrument | OM_5-27-2016_11-25-28AM.OMN |  | 2 | Ammonia | 1 | 1 | mg N/L | 5.74 | 0.187 | Conc = 1.70e-3 * Area^2 + 0.0405 * Area + 0.978 | 137 | 101 | 1 | 1 | 1
CalStd E | Calibration Standard | 1 | 1 | S5 | 1 | 1 |  |  |  | 2016-05-27 | 11:31 | instrument | OM_5-27-2016_11-25-28AM.OMN |  | 1 | NItrate/Nitrite | 0.2 | 0.20461 | mg N/L | 0.875 | 0.0347 | Conc = 6.64e-3 * Area^2 + 0.117 * Area + 0.150 | 66.4 | 43.7 | 0.2 | 0.2 | 0.2
CalStd E | Calibration Standard | 1 | 1 | S5 | 1 | 1 |  |  |  | 2016-05-27 | 11:31 | instrument | OM_5-27-2016_11-25-28AM.OMN |  | 2 | Ammonia | 0.4 | 0.3872 | mg N/L | 2.25 | 0.0727 | Conc = 1.57e-3 * Area^2 + 0.0555 * Area + 0.637 | 136 | 104 | 0.4 | 0.4 | 0.4
CalStd F | Calibration Standard | 1 | 1 | S6 | 1 | 1 |  |  |  | 2016-05-27 | 11:32 | instrument | OM_5-27-2016_11-25-28AM.OMN |  | 1 | NItrate/Nitrite | 0.1 | 0.10414 | mg N/L | 0.458 | 0.0176 | Conc = 5.74e-3 * Area^2 + 0.143 * Area + 0.0666 | 68.5 | 43.7 | 0.1 | 0.1 | 0.1
CalStd F | Calibration Standard | 1 | 1 | S6 | 1 | 1 |  |  |  | 2016-05-27 | 11:32 | instrument | OM_5-27-2016_11-25-28AM.OMN |  | 2 | Ammonia | 0.2 | 0.19338 | mg N/L | 1.21 | 0.0375 | Conc = 1.50e-3 * Area^2 + 0.0640 * Area + 0.457 | 138 | 103 | 0.2 | 0.2 | 0.2
CalStd G | Calibration Standard | 1 | 1 | S7 | 1 | 1 |  |  |  | 2016-05-27 | 11:34 | instrument | OM_5-27-2016_11-25-28AM.OMN |  | 1 | NItrate/Nitrite | 0.05 | 0.053669 | mg N/L | 0.231 | 0.00874 | Conc = 5.25e-3 * Area^2 + 0.157 * Area + 0.0323 | 66.4 | 46.6 | 0.05 | 0.05 | 0.05
CalStd G | Calibration Standard | 1 | 1 | S7 | 1 | 1 |  |  |  | 2016-05-27 | 11:34 | instrument | OM_5-27-2016_11-25-28AM.OMN |  | 2 | Ammonia | 0.1 | 0.07979 | mg N/L | 0.553 | 0.0175 | Conc = 1.45e-3 * Area^2 + 0.0693 * Area + 0.351 | 136 | 106 | 0.1 | 0.1 | 0.1
Cal Std H | Calibration Standard | 1 | 1 | S8 | 1 | 1 |  |  |  | 2016-05-27 | 11:35 | instrument | OM_5-27-2016_11-25-28AM.OMN |  | 1 | NItrate/Nitrite | 0 | -0.010458 | mg N/L | -0.021 | -0.000727 | Conc = 4.97e-3 * Area^2 + 0.165 * Area + 0.0195 | 35.1 | 26.4 | 0 | 0 | 0
Cal Std H | Calibration Standard | 1 | 1 | S8 | 1 | 1 |  |  |  | 2016-05-27 | 11:35 | instrument | OM_5-27-2016_11-25-28AM.OMN |  | 2 | Ammonia | 0 | -0.037847 | mg N/L | -0.147 | -0.00331 | Conc = 1.42e-3 * Area^2 + 0.0734 * Area + 0.276 | 106 | 61.4 | 0 | 0 | 0
Ext Source QC | Method Detection Limit | 1 | 1 | S16 | 1 | 1 |  |  |  | 2016-05-27 | 11:57 | instrument | OM_5-27-2016_11-56-19AM.OMN | VHG YASUCM-500 1:50 Dilution | 1 | NItrate/Nitrite | 1 |  | mg N/L | 4.24 | 0.165 | Conc = 3.81e-3 * Area^2 + 0.220 * Area + 1.50e-3 | 68 | 44.1 | 1 | 1 | 1
Ext Source QC | Method Detection Limit | 1 | 1 | S16 | 1 | 1 |  |  |  | 2016-05-27 | 11:57 | instrument | OM_5-27-2016_11-56-19AM.OMN | VHG YASUCM-500 1:50 Dilution | 2 | Ammonia | 0.524 |  | mg N/L | 3.03 | 0.101 | Conc = 4.74e-4 * Area^2 + 0.166 * Area + 0.0152 | 137 | 91.5 | 0.524 | 0.524 | 0.524
Ext Source QC | Method Detection Limit | 2 | 1 | S16 | 1 | 1 |  |  |  | 2016-05-27 | 11:59 | instrument | OM_5-27-2016_11-56-19AM.OMN | VHG YASUCM-500 1:50 Dilution | 1 | NItrate/Nitrite | 1.01 |  | mg N/L | 4.25 | 0.166 | Conc = 3.81e-3 * Area^2 + 0.220 * Area + 1.50e-3 | 68 | 44.5 | 1.01 | 1.01 | 1.01
Ext Source QC | Method Detection Limit | 2 | 1 | S16 | 1 | 1 |  |  |  | 2016-05-27 | 11:59 | instrument | OM_5-27-2016_11-56-19AM.OMN | VHG YASUCM-500 1:50 Dilution | 2 | Ammonia | 0.522 |  | mg N/L | 3.02 | 0.1 | Conc = 4.74e-4 * Area^2 + 0.166 * Area + 0.0152 | 137 | 94 | 0.522 | 0.522 | 0.522
Ext Source QC | Method Detection Limit | 3 | 1 | S16 | 1 | 1 |  |  |  | 2016-05-27 | 12:00 | instrument | OM_5-27-2016_11-56-19AM.OMN | VHG YASUCM-500 1:50 Dilution | 1 | NItrate/Nitrite | 1 |  | mg N/L | 4.23 | 0.166 | Conc = 3.81e-3 * Area^2 + 0.220 * Area + 1.50e-3 | 67.2 | 43.3 | 1 | 1 | 1
Ext Source QC | Method Detection Limit | 3 | 1 | S16 | 1 | 1 |  |  |  | 2016-05-27 | 12:00 | instrument | OM_5-27-2016_11-56-19AM.OMN | VHG YASUCM-500 1:50 Dilution | 2 | Ammonia | 0.526 |  | mg N/L | 3.04 | 0.101 | Conc = 4.74e-4 * Area^2 + 0.166 * Area + 0.0152 | 136 | 95.7 | 0.526 | 0.526 | 0.526
Dilution check | Check Standard | 1 | 1 | S15 | 1 | 100 |  |  |  | 2016-05-27 | 12:08 | instrument | OM_5-27-2016_11-56-19AM.OMN | 50/50 100 ppm each NO3 and NH4 Stocks | 1 | NItrate/Nitrite | 0.502 | 0.50055 | mg N/L | 2.19 | 0.0858 | Conc = 3.81e-3 * Area^2 + 0.220 * Area + 1.50e-3 | 67.6 | 43.3 | 50.2 | 0.502 | 50.2
Dilution check | Check Standard | 1 | 1 | S15 | 1 | 100 |  |  |  | 2016-05-27 | 12:08 | instrument | OM_5-27-2016_11-56-19AM.OMN | 50/50 100 ppm each NO3 and NH4 Stocks | 2 | Ammonia | 0.465 | 0.4703 | mg N/L | 2.68 | 0.0891 | Conc = 4.74e-4 * Area^2 + 0.166 * Area + 0.0152 | 137 | 101 | 46.5 | 0.465 | 46.5
Blank | Check Standard | 1 | 1 | S8 | 1 | 1 |  |  |  | 2016-05-27 | 12:09 | instrument | OM_5-27-2016_11-56-19AM.OMN |  | 1 | NItrate/Nitrite | -0.000453 | 0.00017491 | mg N/L | -0.00885 | -0.000601 | Conc = 3.81e-3 * Area^2 + 0.220 * Area + 1.50e-3 | 54 | 33.4 | -0.000453 | -0.000453 | -0.000453
Blank | Check Standard | 1 | 1 | S8 | 1 | 1 |  |  |  | 2016-05-27 | 12:09 | instrument | OM_5-27-2016_11-56-19AM.OMN |  | 2 | Ammonia | 0.000492 | -0.004424 | mg N/L | -0.0886 | -0.00179 | Conc = 4.74e-4 * Area^2 + 0.166 * Area + 0.0152 | 104 | 54.8 | 0.000492 | 0.000492 | 0.000492
CCV | Check Standard | 1 | 1 | S4 | 1 | 1 |  |  |  | 2016-05-27 | 12:10 | instrument | OM_5-27-2016_11-56-19AM.OMN |  | 1 | NItrate/Nitrite | 0.496 | 0.49476 | mg N/L | 2.17 | 0.085 | Conc = 3.81e-3 * Area^2 + 0.220 * Area + 1.50e-3 | 67.6 | 42.1 | 0.496 | 0.496 | 0.496
CCV | Check Standard | 1 | 1 | S4 | 1 | 1 |  |  |  | 2016-05-27 | 12:10 | instrument | OM_5-27-2016_11-56-19AM.OMN |  | 2 | Ammonia | 0.915 | 0.92321 | mg N/L | 5.33 | 0.175 | Conc = 4.74e-4 * Area^2 + 0.166 * Area + 0.0152 | 138 | 99.8 | 0.915 | 0.915 | 0.915
Tres Rios 1786 5.23.16 | Unknown | 1 | 1 | 1 | 1 | 1 |  |  |  | 2016-05-27 | 12:17 | instrument | OM_5-27-2016_11-56-19AM.OMN |  | 1 | NItrate/Nitrite | 3.98 |  | mg N/L | 14.5 | 0.541 | Conc = 3.81e-3 * Area^2 + 0.220 * Area + 1.50e-3 | 68 | 44.1 | 3.98 | 3.98 | 3.98
Tres Rios 1786 5.23.16 | Unknown | 1 | 1 | 1 | 1 | 1 |  |  |  | 2016-05-27 | 12:17 | instrument | OM_5-27-2016_11-56-19AM.OMN |  | 2 | Ammonia | 0.847 |  | mg N/L | 4.93 | 0.164 | Conc = 4.74e-4 * Area^2 + 0.166 * Area + 0.0152 | 137 | 97.7 | 0.847 | 0.847 | 0.847
Tres Rios 1787 | Unknown | 1 | 1 | 2 | 1 | 1 |  |  |  | 2016-05-27 | 12:18 | instrument | OM_5-27-2016_11-56-19AM.OMN |  | 1 | NItrate/Nitrite | 4.18 |  | mg N/L | 15.1 | 0.561 | Conc = 3.81e-3 * Area^2 + 0.220 * Area + 1.50e-3 | 68 | 43.3 | 4.18 | 4.18 | 4.18
Tres Rios 1787 | Unknown | 1 | 1 | 2 | 1 | 1 |  |  |  | 2016-05-27 | 12:18 | instrument | OM_5-27-2016_11-56-19AM.OMN |  | 2 | Ammonia | 0.842 |  | mg N/L | 4.9 | 0.162 | Conc = 4.74e-4 * Area^2 + 0.166 * Area + 0.0152 | 136 | 95.7 | 0.842 | 0.842 | 0.842
Tres Rios 1788 | Unknown | 1 | 1 | 3 | 1 | 1 |  |  |  | 2016-05-27 | 12:19 | instrument | OM_5-27-2016_11-56-19AM.OMN |  | 1 | NItrate/Nitrite | 4.09 |  | mg N/L | 14.8 | 0.55 | Conc = 3.81e-3 * Area^2 + 0.220 * Area + 1.50e-3 | 68 | 42.9 | 4.09 | 4.09 | 4.09
Tres Rios 1788 | Unknown | 1 | 1 | 3 | 1 | 1 |  |  |  | 2016-05-27 | 12:19 | instrument | OM_5-27-2016_11-56-19AM.OMN |  | 2 | Ammonia | 0.85 |  | mg N/L | 4.94 | 0.163 | Conc = 4.74e-4 * Area^2 + 0.166 * Area + 0.0152 | 137 | 100 | 0.85 | 0.85 | 0.85
Tres Rios 1789 | Unknown | 1 | 1 | 4 | 1 | 1 |  |  |  | 2016-05-27 | 12:20 | instrument | OM_5-27-2016_11-56-19AM.OMN |  | 1 | NItrate/Nitrite | 3.12 |  | mg N/L | 11.8 | 0.447 | Conc = 3.81e-3 * Area^2 + 0.220 * Area + 1.50e-3 | 67.6 | 43.7 | 3.12 | 3.12 | 3.12
Tres Rios 1789 | Unknown | 1 | 1 | 4 | 1 | 1 |  |  |  | 2016-05-27 | 12:20 | instrument | OM_5-27-2016_11-56-19AM.OMN |  | 2 | Ammonia | 0.722 |  | mg N/L | 4.2 | 0.139 | Conc = 4.74e-4 * Area^2 + 0.166 * Area + 0.0152 | 136 | 101 | 0.722 | 0.722 | 0.722
Tres Rios 1790 | Unknown | 1 | 1 | 5 | 1 | 1 |  |  |  | 2016-05-27 | 12:21 | instrument | OM_5-27-2016_11-56-19AM.OMN |  | 1 | NItrate/Nitrite | 3.23 |  | mg N/L | 12.1 | 0.458 | Conc = 3.81e-3 * Area^2 + 0.220 * Area + 1.50e-3 | 67.6 | 43.3 | 3.23 | 3.23 | 3.23
Tres Rios 1790 | Unknown | 1 | 1 | 5 | 1 | 1 |  |  |  | 2016-05-27 | 12:21 | instrument | OM_5-27-2016_11-56-19AM.OMN |  | 2 | Ammonia | 0.802 |  | mg N/L | 4.66 | 0.154 | Conc = 4.74e-4 * Area^2 + 0.166 * Area + 0.0152 | 138 | 101 | 0.802 | 0.802 | 0.802
Tres Rios 1791 | Unknown | 1 | 1 | 6 | 1 | 1 |  |  |  | 2016-05-27 | 12:23 | instrument | OM_5-27-2016_11-56-19AM.OMN |  | 1 | NItrate/Nitrite | 2.85 |  | mg N/L | 10.9 | 0.413 | Conc = 3.81e-3 * Area^2 + 0.220 * Area + 1.50e-3 | 67.6 | 43.7 | 2.85 | 2.85 | 2.85
Tres Rios 1791 | Unknown | 1 | 1 | 6 | 1 | 1 |  |  |  | 2016-05-27 | 12:23 | instrument | OM_5-27-2016_11-56-19AM.OMN |  | 2 | Ammonia | 0.739 |  | mg N/L | 4.3 | 0.142 | Conc = 4.74e-4 * Area^2 + 0.166 * Area + 0.0152 | 136 | 100 | 0.739 | 0.739 | 0.739
Tres Rios 1792 | Unknown | 1 | 1 | 7 | 1 | 1 |  |  |  | 2016-05-27 | 12:24 | instrument | OM_5-27-2016_11-56-19AM.OMN |  | 1 | NItrate/Nitrite | 1.12 |  | mg N/L | 4.68 | 0.181 | Conc = 3.81e-3 * Area^2 + 0.220 * Area + 1.50e-3 | 68 | 44.1 | 1.12 | 1.12 | 1.12
Tres Rios 1792 | Unknown | 1 | 1 | 7 | 1 | 1 |  |  |  | 2016-05-27 | 12:24 | instrument | OM_5-27-2016_11-56-19AM.OMN |  | 2 | Ammonia | 0.492 |  | mg N/L | 2.84 | 0.0935 | Conc = 4.74e-4 * Area^2 + 0.166 * Area + 0.0152 | 137 | 96.5 | 0.492 | 0.492 | 0.492
Tres Rios 1793 | Unknown | 1 | 1 | 8 | 1 | 1 |  |  |  | 2016-05-27 | 12:25 | instrument | OM_5-27-2016_11-56-19AM.OMN |  | 1 | NItrate/Nitrite | 0.0141 |  | mg N/L | 0.0572 | 0.00155 | Conc = 3.81e-3 * Area^2 + 0.220 * Area + 1.50e-3 | 79.2 | 50.3 | 0.0141 | 0.0141 | 0.0141
Tres Rios 1793 | Unknown | 1 | 1 | 8 | 1 | 1 |  |  |  | 2016-05-27 | 12:25 | instrument | OM_5-27-2016_11-56-19AM.OMN |  | 2 | Ammonia | 0.039 |  | mg N/L | 0.143 | 0.00359 | Conc = 4.74e-4 * Area^2 + 0.166 * Area + 0.0152 | 142 | 84.1 | 0.039 | 0.039 | 0.039
Tres Rios 1794 | Unknown | 1 | 1 | 9 | 1 | 1 |  |  |  | 2016-05-27 | 12:26 | instrument | OM_5-27-2016_11-56-19AM.OMN |  | 1 | NItrate/Nitrite | 0.0646 |  | mg N/L | 0.285 | 0.0111 | Conc = 3.81e-3 * Area^2 + 0.220 * Area + 1.50e-3 | 68 | 43.7 | 0.0646 | 0.0646 | 0.0646
Tres Rios 1794 | Unknown | 1 | 1 | 9 | 1 | 1 |  |  |  | 2016-05-27 | 12:26 | instrument | OM_5-27-2016_11-56-19AM.OMN |  | 2 | Ammonia | 0.0585 |  | mg N/L | 0.26 | 0.00818 | Conc = 4.74e-4 * Area^2 + 0.166 * Area + 0.0152 | 136 | 93.6 | 0.0585 | 0.0585 | 0.0585
Tres Rios 1795 | Unknown | 1 | 1 | 10 | 1 | 1 |  |  |  | 2016-05-27 | 12:27 | instrument | OM_5-27-2016_11-56-19AM.OMN |  | 1 | NItrate/Nitrite | 3.85 |  | mg N/L | 14.1 | 0.524 | Conc = 3.81e-3 * Area^2 + 0.220 * Area + 1.50e-3 | 68 | 43.7 | 3.85 | 3.85 | 3.85
Tres Rios 1795 | Unknown | 1 | 1 | 10 | 1 | 1 |  |  |  | 2016-05-27 | 12:27 | instrument | OM_5-27-2016_11-56-19AM.OMN |  | 2 | Ammonia | 0.959 |  | mg N/L | 5.58 | 0.185 | Conc = 4.74e-4 * Area^2 + 0.166 * Area + 0.0152 | 137 | 102 | 0.959 | 0.959 | 0.959
Blank | Check Standard | 1 | 2 | S8 | 1 | 1 |  |  |  | 2016-05-27 | 12:28 | instrument | OM_5-27-2016_11-56-19AM.OMN |  | 1 | NItrate/Nitrite | -0.0107 | -0.009916 | mg N/L | -0.0554 | -0.00118 | Conc = 3.81e-3 * Area^2 + 0.220 * Area + 1.50e-3 | 57.7 | 16.1 | -0.0107 | -0.0107 | -0.0107
Blank | Check Standard | 1 | 2 | S8 | 1 | 1 |  |  |  | 2016-05-27 | 12:28 | instrument | OM_5-27-2016_11-56-19AM.OMN |  | 2 | Ammonia | 0.00759 | 0.002874 | mg N/L | -0.046 | -0.00105 | Conc = 4.74e-4 * Area^2 + 0.166 * Area + 0.0152 | 67.2 | 53.6 | 0.00759 | 0.00759 | 0.00759
CCV | Check Standard | 1 | 2 | S4 | 1 | 1 |  |  |  | 2016-05-27 | 12:30 | instrument | OM_5-27-2016_11-56-19AM.OMN |  | 1 | NItrate/Nitrite | 0.49 | 0.4885 | mg N/L | 2.14 | 0.0844 | Conc = 3.81e-3 * Area^2 + 0.220 * Area + 1.50e-3 | 68 | 40.8 | 0.49 | 0.49 | 0.49
CCV | Check Standard | 1 | 2 | S4 | 1 | 1 |  |  |  | 2016-05-27 | 12:30 | instrument | OM_5-27-2016_11-56-19AM.OMN |  | 2 | Ammonia | 0.944 | 0.9519 | mg N/L | 5.49 | 0.181 | Conc = 4.74e-4 * Area^2 + 0.166 * Area + 0.0152 | 137 | 101 | 0.944 | 0.944 | 0.944
Tres Rios 1796 | Unknown | 1 | 1 | 11 | 1 | 1 |  |  |  | 2016-05-27 | 12:35 | instrument | OM_5-27-2016_11-56-19AM.OMN |  | 1 | NItrate/Nitrite | 3.22 |  | mg N/L | 12.1 | 0.456 | Conc = 3.81e-3 * Area^2 + 0.220 * Area + 1.50e-3 | 68.5 | 43.7 | 3.22 | 3.22 | 3.22
Tres Rios 1796 | Unknown | 1 | 1 | 11 | 1 | 1 |  |  |  | 2016-05-27 | 12:35 | instrument | OM_5-27-2016_11-56-19AM.OMN |  | 2 | Ammonia | 0.67 |  | mg N/L | 3.89 | 0.127 | Conc = 4.74e-4 * Area^2 + 0.166 * Area + 0.0152 | 137 | 53.6 | 0.67 | 0.67 | 0.67
Tres Rios 1797 | Unknown | 1 | 1 | 12 | 1 | 1 |  |  |  | 2016-05-27 | 12:37 | instrument | OM_5-27-2016_11-56-19AM.OMN |  | 1 | NItrate/Nitrite | 3.05 |  | mg N/L | 11.5 | 0.436 | Conc = 3.81e-3 * Area^2 + 0.220 * Area + 1.50e-3 | 68 | 43.7 | 3.05 | 3.05 | 3.05
Tres Rios 1797 | Unknown | 1 | 1 | 12 | 1 | 1 |  |  |  | 2016-05-27 | 12:37 | instrument | OM_5-27-2016_11-56-19AM.OMN |  | 2 | Ammonia | 0.578 |  | mg N/L | 3.35 | 0.111 | Conc = 4.74e-4 * Area^2 + 0.166 * Area + 0.0152 | 138 | 99.8 | 0.578 | 0.578 | 0.578
Blank | Check Standard | 1 | 3 | S8 | 1 | 1 |  |  |  | 2016-05-27 | 12:48 | instrument | OM_5-27-2016_11-56-19AM.OMN |  | 1 | NItrate/Nitrite | -0.00544 | -0.0047409 | mg N/L | -0.0315 | -0.000783 | Conc = 3.81e-3 * Area^2 + 0.220 * Area + 1.50e-3 | 47.4 | 16.1 | -0.00544 | -0.00544 | -0.00544
Blank | Check Standard | 1 | 3 | S8 | 1 | 1 |  |  |  | 2016-05-27 | 12:48 | instrument | OM_5-27-2016_11-56-19AM.OMN |  | 2 | Ammonia | 0.0135 | 0.0089205 | mg N/L | -0.0107 | -0.000674 | Conc = 4.74e-4 * Area^2 + 0.166 * Area + 0.0152 | 182 | 142 | 0.0135 | 0.0135 | 0.0135
CCV | Check Standard | 1 | 3 | S4 | 1 | 1 |  |  |  | 2016-05-27 | 12:49 | instrument | OM_5-27-2016_11-56-19AM.OMN |  | 1 | NItrate/Nitrite | 0.489 | 0.48709 | mg N/L | 2.13 | 0.084 | Conc = 3.81e-3 * Area^2 + 0.220 * Area + 1.50e-3 | 68.5 | 43.7 | 0.489 | 0.489 | 0.489
CCV | Check Standard | 1 | 3 | S4 | 1 | 1 |  |  |  | 2016-05-27 | 12:49 | instrument | OM_5-27-2016_11-56-19AM.OMN |  | 2 | Ammonia | 0.888 | 0.89579 | mg N/L | 5.17 | 0.172 | Conc = 4.74e-4 * Area^2 + 0.166 * Area + 0.0152 | 136 | 99.4 | 0.888 | 0.888 | 0.888