## Sheet1
Sample ID | Sample Type | Replicate Number | Repeat Number | Cup Number | Manual Dilution Factor | Auto Dilution Factor | Weight (Units) | Weight | Units | Detection Date | Detection Time | User Name | Run File Name | Description | Channel Number | Analyte Name | Peak Concentration | Determined Conc. | Concentration Units | Peak Area | Peak Height | Calibration equation | Retention Time | Inject to Peak Start | Conc x ADF | Conc x MDF | Conc x ADF x MDF
CalStd A | Calibration Standard | 1 | 1 | S1 | 1 | 1 |  |  |  | 2014-10-09 | 14:25 | instrument | OM_10-9-2014_02-24-07PM.OMN |  | 1 | NItrate/Nitrite | 10 | 0 | mg N/L | 43 | 1.08 | Conc = 0.00 * Area^2 + 0.00 * Area + 0.00 | 95.7 | 59 | 10 | 10 | 10
CalStd A | Calibration Standard | 1 | 1 | S1 | 1 | 1 |  |  |  | 2014-10-09 | 14:25 | instrument | OM_10-9-2014_02-24-07PM.OMN |  | 2 | Ammonia | 20 | 0 | mg N/L | 87.3 | 2.55 | Conc = 0.00 * Area^2 + 0.00 * Area + 0.00 | 144 | 106 | 20 | 20 | 20
CalStd B | Calibration Standard | 1 | 1 | S2 | 1 | 1 |  |  |  | 2014-10-09 | 14:26 | instrument | OM_10-9-2014_02-24-07PM.OMN |  | 1 | NItrate/Nitrite | 4 | 0 | mg N/L | 20 | 0.544 | Conc = 0.00 * Area^2 + 0.00 * Area + 0.00 | 95.7 | 59.4 | 4 | 4 | 4
CalStd B | Calibration Standard | 1 | 1 | S2 | 1 | 1 |  |  |  | 2014-10-09 | 14:26 | instrument | OM_10-9-2014_02-24-07PM.OMN |  | 2 | Ammonia | 8 | 0 | mg N/L | 41 | 1.31 | Conc = 0.00 * Area^2 + 0.00 * Area + 0.00 | 144 | 109 | 8 | 8 | 8
CalStd C | Calibration Standard | 1 | 1 | S3 | 1 | 1 |  |  |  | 2014-10-09 | 14:27 | instrument | OM_10-9-2014_02-24-07PM.OMN |  | 1 | NItrate/Nitrite | 1 | 0 | mg N/L | 5.48 | 0.153 | Conc = 1.44e-3 * Area^2 + 0.170 * Area + 0.0269 | 96.1 | 61 | 1 | 1 | 1
CalStd C | Calibration Standard | 1 | 1 | S3 | 1 | 1 |  |  |  | 2014-10-09 | 14:27 | instrument | OM_10-9-2014_02-24-07PM.OMN |  | 2 | Ammonia | 2 | 0 | mg N/L | 11.2 | 0.369 | Conc = 7.57e-4 * Area^2 + 0.162 * Area + 0.0962 | 144 | 110 | 2 | 2 | 2
CalStd D | Calibration Standard | 1 | 1 | S4 | 1 | 1 |  |  |  | 2014-10-09 | 14:29 | instrument | OM_10-9-2014_02-24-07PM.OMN |  | 1 | NItrate/Nitrite | 0.5 | 0.5 | mg N/L | 2.71 | 0.0753 | Conc = 1.45e-3 * Area^2 + 0.170 * Area + 0.0292 | 96.1 | 61.9 | 0.5 | 0.5 | 0.5
CalStd D | Calibration Standard | 1 | 1 | S4 | 1 | 1 |  |  |  | 2014-10-09 | 14:29 | instrument | OM_10-9-2014_02-24-07PM.OMN |  | 2 | Ammonia | 1 | 1 | mg N/L | 5.25 | 0.174 | Conc = 7.66e-4 * Area^2 + 0.161 * Area + 0.123 | 145 | 110 | 1 | 1 | 1
CalStd E | Calibration Standard | 1 | 1 | S5 | 1 | 1 |  |  |  | 2014-10-09 | 14:30 | instrument | OM_10-9-2014_02-24-07PM.OMN |  | 1 | NItrate/Nitrite | 0.2 | 0.2022 | mg N/L | 1.15 | 0.0311 | Conc = 1.36e-3 * Area^2 + 0.174 * Area + 4.54e-3 | 96.9 | 61 | 0.2 | 0.2 | 0.2
CalStd E | Calibration Standard | 1 | 1 | S5 | 1 | 1 |  |  |  | 2014-10-09 | 14:30 | instrument | OM_10-9-2014_02-24-07PM.OMN |  | 2 | Ammonia | 0.4 | 0.42471 | mg N/L | 2.19 | 0.0718 | Conc = 7.48e-4 * Area^2 + 0.163 * Area + 0.0811 | 145 | 111 | 0.4 | 0.4 | 0.4
CalStd F | Calibration Standard | 1 | 1 | S6 | 1 | 1 |  |  |  | 2014-10-09 | 14:31 | instrument | OM_10-9-2014_02-24-07PM.OMN |  | 1 | NItrate/Nitrite | 0.1 | 0.099799 | mg N/L | 0.582 | 0.016 | Conc = 1.34e-3 * Area^2 + 0.175 * Area - 8.78e-5 | 96.5 | 64.3 | 0.1 | 0.1 | 0.1
CalStd F | Calibration Standard | 1 | 1 | S6 | 1 | 1 |  |  |  | 2014-10-09 | 14:31 | instrument | OM_10-9-2014_02-24-07PM.OMN |  | 2 | Ammonia | 0.2 | 0.21566 | mg N/L | 1.09 | 0.0369 | Conc = 7.37e-4 * Area^2 + 0.164 * Area + 0.0593 | 146 | 111 | 0.2 | 0.2 | 0.2
CalStd G | Calibration Standard | 1 | 1 | S7 | 1 | 1 |  |  |  | 2014-10-09 | 14:32 | instrument | OM_10-9-2014_02-24-07PM.OMN |  | 1 | NItrate/Nitrite | 0.05 | 0.049011 | mg N/L | 0.29 | 0.00798 | Conc = 1.33e-3 * Area^2 + 0.175 * Area - 5.69e-4 | 95.7 | 63.9 | 0.05 | 0.05 | 0.05
CalStd G | Calibration Standard | 1 | 1 | S7 | 1 | 1 |  |  |  | 2014-10-09 | 14:32 | instrument | OM_10-9-2014_02-24-07PM.OMN |  | 2 | Ammonia | 0.1 | 0.10809 | mg N/L | 0.503 | 0.0163 | Conc = 7.31e-4 * Area^2 + 0.165 * Area + 0.0476 | 143 | 114 | 0.1 | 0.1 | 0.1
Cal Std H | Calibration Standard | 1 | 1 | S8 | 1 | 1 |  |  |  | 2014-10-09 | 14:33 | instrument | OM_10-9-2014_02-24-07PM.OMN |  | 1 | NItrate/Nitrite | 0 | -0.00063508 | mg N/L | 0.0102 | 0.000561 | Conc = 1.33e-3 * Area^2 + 0.175 * Area - 1.09e-3 | 98.1 | 64.7 | 0 | 0 | 0
Cal Std H | Calibration Standard | 1 | 1 | S8 | 1 | 1 |  |  |  | 2014-10-09 | 14:33 | instrument | OM_10-9-2014_02-24-07PM.OMN |  | 2 | Ammonia | 0 | -0.017472 | mg N/L | -0.266 | -0.00397 | Conc = 7.30e-4 * Area^2 + 0.165 * Area + 0.0468 | 79.6 | 60.2 | 0 | 0 | 0
Ext Source QC | Method Detection Limit | 1 | 1 | S16 | 1 | 1 |  |  |  | 2014-10-09 | 14:35 | instrument | OM_10-9-2014_02-24-07PM.OMN | VHG YASUCM-500 1:50 Dilution | 1 | NItrate/Nitrite | 0.979 |  | mg N/L | 5.38 | 0.147 | Conc = 1.33e-3 * Area^2 + 0.175 * Area - 1.09e-3 | 95.7 | 59 | 0.979 | 0.979 | 0.979
Ext Source QC | Method Detection Limit | 1 | 1 | S16 | 1 | 1 |  |  |  | 2014-10-09 | 14:35 | instrument | OM_10-9-2014_02-24-07PM.OMN | VHG YASUCM-500 1:50 Dilution | 2 | Ammonia | 0.514 |  | mg N/L | 2.8 | 0.0941 | Conc = 7.30e-4 * Area^2 + 0.165 * Area + 0.0468 | 144 | 110 | 0.514 | 0.514 | 0.514
Ext Source QC | Method Detection Limit | 2 | 1 | S16 | 1 | 1 |  |  |  | 2014-10-09 | 14:36 | instrument | OM_10-9-2014_02-24-07PM.OMN | VHG YASUCM-500 1:50 Dilution | 1 | NItrate/Nitrite | 0.98 |  | mg N/L | 5.38 | 0.147 | Conc = 1.33e-3 * Area^2 + 0.175 * Area - 1.09e-3 | 95.7 | 60.2 | 0.98 | 0.98 | 0.98
Ext Source QC | Method Detection Limit | 2 | 1 | S16 | 1 | 1 |  |  |  | 2014-10-09 | 14:36 | instrument | OM_10-9-2014_02-24-07PM.OMN | VHG YASUCM-500 1:50 Dilution | 2 | Ammonia | 0.51 |  | mg N/L | 2.78 | 0.0927 | Conc = 7.30e-4 * Area^2 + 0.165 * Area + 0.0468 | 144 | 78.4 | 0.51 | 0.51 | 0.51
Ext Source QC | Method Detection Limit | 3 | 1 | S16 | 1 | 1 |  |  |  | 2014-10-09 | 14:37 | instrument | OM_10-9-2014_02-24-07PM.OMN | VHG YASUCM-500 1:50 Dilution | 1 | NItrate/Nitrite | 0.976 |  | mg N/L | 5.36 | 0.147 | Conc = 1.33e-3 * Area^2 + 0.175 * Area - 1.09e-3 | 95.7 | 59.8 | 0.976 | 0.976 | 0.976
Ext Source QC | Method Detection Limit | 3 | 1 | S16 | 1 | 1 |  |  |  | 2014-10-09 | 14:37 | instrument | OM_10-9-2014_02-24-07PM.OMN | VHG YASUCM-500 1:50 Dilution | 2 | Ammonia | 0.507 |  | mg N/L | 2.76 | 0.093 | Conc = 7.30e-4 * Area^2 + 0.165 * Area + 0.0468 | 144 | 111 | 0.507 | 0.507 | 0.507
Dilution check | Check Standard | 1 | 1 | S15 | 1 | 100 |  |  |  | 2014-10-09 | 14:45 | instrument | OM_10-9-2014_02-24-07PM.OMN | 50/50 100 ppm each NO3 and NH4 Stocks | 1 | NItrate/Nitrite | 0.479 | 0.4846 | mg N/L | 2.69 | 0.0737 | Conc = 1.33e-3 * Area^2 + 0.175 * Area - 1.09e-3 | 96.1 | 59 | 47.9 | 0.479 | 47.9
Dilution check | Check Standard | 1 | 1 | S15 | 1 | 100 |  |  |  | 2014-10-09 | 14:45 | instrument | OM_10-9-2014_02-24-07PM.OMN | 50/50 100 ppm each NO3 and NH4 Stocks | 2 | Ammonia | 0.491 | 0.49365 | mg N/L | 2.66 | 0.0848 | Conc = 7.30e-4 * Area^2 + 0.165 * Area + 0.0468 | 144 | 73.8 | 49.1 | 0.491 | 49.1
Blank | Check Standard | 1 | 1 | S8 | 1 | 1 |  |  |  | 2014-10-09 | 14:46 | instrument | OM_10-9-2014_02-24-07PM.OMN |  | 1 | NItrate/Nitrite | -0.00239 | -0.0037911 | mg N/L | -0.00742 | -0.000694 | Conc = 1.33e-3 * Area^2 + 0.175 * Area - 1.09e-3 | 72.2 | 62.7 | -0.00239 | -0.00239 | -0.00239
Blank | Check Standard | 1 | 1 | S8 | 1 | 1 |  |  |  | 2014-10-09 | 14:46 | instrument | OM_10-9-2014_02-24-07PM.OMN |  | 2 | Ammonia | -0.0188 | -0.040453 | mg N/L | -0.399 | -0.00432 | Conc = 7.30e-4 * Area^2 + 0.165 * Area + 0.0468 | 144 | 54.8 | -0.0188 | -0.0188 | -0.0188
CCV | Check Standard | 1 | 1 | S4 | 1 | 1 |  |  |  | 2014-10-09 | 14:48 | instrument | OM_10-9-2014_02-24-07PM.OMN |  | 1 | NItrate/Nitrite | 0.484 | 0.48981 | mg N/L | 2.71 | 0.0744 | Conc = 1.33e-3 * Area^2 + 0.175 * Area - 1.09e-3 | 94.8 | 58.1 | 0.484 | 0.484 | 0.484
CCV | Check Standard | 1 | 1 | S4 | 1 | 1 |  |  |  | 2014-10-09 | 14:48 | instrument | OM_10-9-2014_02-24-07PM.OMN |  | 2 | Ammonia | 0.91 | 0.92849 | mg N/L | 5.12 | 0.17 | Conc = 7.30e-4 * Area^2 + 0.165 * Area + 0.0468 | 144 | 106 | 0.91 | 0.91 | 0.91
Tres Rios 1678 | Unknown | 1 | 1 | 54 | 1 | 1 |  |  |  | 2014-10-10 | 10:20 | instrument | OM_10-10-2014_09-49-37AM.OMN |  | 1 | NItrate/Nitrite | 3.93 |  | mg N/L | 19.5 | 0.508 | Conc = 1.33e-3 * Area^2 + 0.175 * Area - 1.09e-3 | 95.3 | 58.6 | 3.93 | 3.93 | 3.93
Tres Rios 1678 | Unknown | 1 | 1 | 54 | 1 | 1 |  |  |  | 2014-10-10 | 10:20 | instrument | OM_10-10-2014_09-49-37AM.OMN |  | 2 | Ammonia | 1.35 |  | mg N/L | 7.62 | 0.252 | Conc = 7.30e-4 * Area^2 + 0.165 * Area + 0.0468 | 144 | 64.7 | 1.35 | 1.35 | 1.35
Tres Rios 1679 | Unknown | 1 | 1 | 55 | 1 | 1 |  |  |  | 2014-10-10 | 10:21 | instrument | OM_10-10-2014_09-49-37AM.OMN |  | 1 | NItrate/Nitrite | 3.93 |  | mg N/L | 19.5 | 0.51 | Conc = 1.33e-3 * Area^2 + 0.175 * Area - 1.09e-3 | 95.7 | 59.4 | 3.93 | 3.93 | 3.93
Tres Rios 1679 | Unknown | 1 | 1 | 55 | 1 | 1 |  |  |  | 2014-10-10 | 10:21 | instrument | OM_10-10-2014_09-49-37AM.OMN |  | 2 | Ammonia | 1.33 |  | mg N/L | 7.56 | 0.253 | Conc = 7.30e-4 * Area^2 + 0.165 * Area + 0.0468 | 144 | 109 | 1.33 | 1.33 | 1.33
Tres Rios 1680 | Unknown | 1 | 1 | 56 | 1 | 1 |  |  |  | 2014-10-10 | 10:22 | instrument | OM_10-10-2014_09-49-37AM.OMN |  | 1 | NItrate/Nitrite | 4.13 |  | mg N/L | 20.4 | 0.533 | Conc = 1.33e-3 * Area^2 + 0.175 * Area - 1.09e-3 | 95.3 | 59.4 | 4.13 | 4.13 | 4.13
Tres Rios 1680 | Unknown | 1 | 1 | 56 | 1 | 1 |  |  |  | 2014-10-10 | 10:22 | instrument | OM_10-10-2014_09-49-37AM.OMN |  | 2 | Ammonia | 1.34 |  | mg N/L | 7.61 | 0.255 | Conc = 7.30e-4 * Area^2 + 0.165 * Area + 0.0468 | 144 | 111 | 1.34 | 1.34 | 1.34
Tres Rios 1681 | Unknown | 1 | 1 | 57 | 1 | 1 |  |  |  | 2014-10-10 | 10:24 | instrument | OM_10-10-2014_09-49-37AM.OMN |  | 1 | NItrate/Nitrite | 2.81 |  | mg N/L | 14.5 | 0.381 | Conc = 1.33e-3 * Area^2 + 0.175 * Area - 1.09e-3 | 94.8 | 59 | 2.81 | 2.81 | 2.81
Tres Rios 1681 | Unknown | 1 | 1 | 57 | 1 | 1 |  |  |  | 2014-10-10 | 10:24 | instrument | OM_10-10-2014_09-49-37AM.OMN |  | 2 | Ammonia | 0.993 |  | mg N/L | 5.6 | 0.186 | Conc = 7.30e-4 * Area^2 + 0.165 * Area + 0.0468 | 144 | 108 | 0.993 | 0.993 | 0.993
Tres Rios 1682 | Unknown | 1 | 1 | 58 | 1 | 1 |  |  |  | 2014-10-10 | 10:25 | instrument | OM_10-10-2014_09-49-37AM.OMN |  | 1 | NItrate/Nitrite | 3.46 |  | mg N/L | 17.5 | 0.458 | Conc = 1.33e-3 * Area^2 + 0.175 * Area - 1.09e-3 | 95.7 | 59 | 3.46 | 3.46 | 3.46
Tres Rios 1682 | Unknown | 1 | 1 | 58 | 1 | 1 |  |  |  | 2014-10-10 | 10:25 | instrument | OM_10-10-2014_09-49-37AM.OMN |  | 2 | Ammonia | 1.13 |  | mg N/L | 6.41 | 0.21 | Conc = 7.30e-4 * Area^2 + 0.165 * Area + 0.0468 | 144 | 63.5 | 1.13 | 1.13 | 1.13
Tres Rios 1683 | Unknown | 1 | 1 | 59 | 1 | 1 |  |  |  | 2014-10-10 | 10:26 | instrument | OM_10-10-2014_09-49-37AM.OMN |  | 1 | NItrate/Nitrite | 4.07 |  | mg N/L | 20.2 | 0.524 | Conc = 1.33e-3 * Area^2 + 0.175 * Area - 1.09e-3 | 94.4 | 59 | 4.07 | 4.07 | 4.07
Tres Rios 1683 | Unknown | 1 | 1 | 59 | 1 | 1 |  |  |  | 2014-10-10 | 10:26 | instrument | OM_10-10-2014_09-49-37AM.OMN |  | 2 | Ammonia | 1.22 |  | mg N/L | 6.91 | 0.229 | Conc = 7.30e-4 * Area^2 + 0.165 * Area + 0.0468 | 144 | 71.3 | 1.22 | 1.22 | 1.22
Tres Rios 1684 | Unknown | 1 | 1 | 60 | 1 | 1 |  |  |  | 2014-10-10 | 10:27 | instrument | OM_10-10-2014_09-49-37AM.OMN |  | 1 | NItrate/Nitrite | 0.00229 |  | mg N/L | 0.0193 | 0.00128 | Conc = 1.33e-3 * Area^2 + 0.175 * Area - 1.09e-3 | 102 | 59 | 0.00229 | 0.00229 | 0.00229
Tres Rios 1684 | Unknown | 1 | 1 | 60 | 1 | 1 |  |  |  | 2014-10-10 | 10:27 | instrument | OM_10-10-2014_09-49-37AM.OMN |  | 2 | Ammonia | 0.565 |  | mg N/L | 3.1 | 0.106 | Conc = 7.30e-4 * Area^2 + 0.165 * Area + 0.0468 | 144 | 104 | 0.565 | 0.565 | 0.565
Blank | Check Standard | 1 | 3 | S8 | 1 | 1 |  |  |  | 2014-10-10 | 10:28 | instrument | OM_10-10-2014_09-49-37AM.OMN |  | 1 | NItrate/Nitrite | 0.00241 | 0.0011103 | mg N/L | 0.02 | 0.000943 | Conc = 1.33e-3 * Area^2 + 0.175 * Area - 1.09e-3 | 98.1 | 76.3 | 0.00241 | 0.00241 | 0.00241
Blank | Check Standard | 1 | 3 | S8 | 1 | 1 |  |  |  | 2014-10-10 | 10:28 | instrument | OM_10-10-2014_09-49-37AM.OMN |  | 2 | Ammonia | 0.0426 | 0.02434 | mg N/L | -0.025 | -0.00143 | Conc = 7.30e-4 * Area^2 + 0.165 * Area + 0.0468 | 154 | 147 | 0.0426 | 0.0426 | 0.0426
CCV | Check Standard | 1 | 3 | S4 | 1 | 1 |  |  |  | 2014-10-10 | 10:29 | instrument | OM_10-10-2014_09-49-37AM.OMN |  | 1 | NItrate/Nitrite | 0.474 | 0.47938 | mg N/L | 2.66 | 0.0721 | Conc = 1.33e-3 * Area^2 + 0.175 * Area - 1.09e-3 | 94.4 | 59.8 | 0.474 | 0.474 | 0.474
CCV | Check Standard | 1 | 3 | S4 | 1 | 1 |  |  |  | 2014-10-10 | 10:29 | instrument | OM_10-10-2014_09-49-37AM.OMN |  | 2 | Ammonia | 0.944 | 0.96361 | mg N/L | 5.32 | 0.176 | Conc = 7.30e-4 * Area^2 + 0.165 * Area + 0.0468 | 145 | 109 | 0.944 | 0.944 | 0.944
Tres Rios 1685 | Unknown | 1 | 1 | 61 | 1 | 1 |  |  |  | 2014-10-10 | 10:35 | instrument | OM_10-10-2014_09-49-37AM.OMN |  | 1 | NItrate/Nitrite | 0.00443 |  | mg N/L | 0.0315 | 0.00116 | Conc = 1.33e-3 * Area^2 + 0.175 * Area - 1.09e-3 | 106 | 71.3 | 0.00443 | 0.00443 | 0.00443
Tres Rios 1685 | Unknown | 1 | 1 | 61 | 1 | 1 |  |  |  | 2014-10-10 | 10:35 | instrument | OM_10-10-2014_09-49-37AM.OMN |  | 2 | Ammonia | 0.476 |  | mg N/L | 2.57 | 0.0849 | Conc = 7.30e-4 * Area^2 + 0.165 * Area + 0.0468 | 145 | 81.2 | 0.476 | 0.476 | 0.476
Tres Rios 1686 | Unknown | 1 | 1 | 62 | 1 | 1 |  |  |  | 2014-10-10 | 10:36 | instrument | OM_10-10-2014_09-49-37AM.OMN |  | 1 | NItrate/Nitrite | -0.000179 |  | mg N/L | 0.00521 | 0.000755 | Conc = 1.33e-3 * Area^2 + 0.175 * Area - 1.09e-3 | 90.3 | 72.2 | -0.000179 | -0.000179 | -0.000179
Tres Rios 1686 | Unknown | 1 | 1 | 62 | 1 | 1 |  |  |  | 2014-10-10 | 10:36 | instrument | OM_10-10-2014_09-49-37AM.OMN |  | 2 | Ammonia | 0.412 |  | mg N/L | 2.2 | 0.0732 | Conc = 7.30e-4 * Area^2 + 0.165 * Area + 0.0468 | 144 | 102 | 0.412 | 0.412 | 0.412
Tres Rios 1687 | Unknown | 1 | 1 | 63 | 1 | 1 |  |  |  | 2014-10-10 | 10:38 | instrument | OM_10-10-2014_09-49-37AM.OMN |  | 1 | NItrate/Nitrite | 3.45 |  | mg N/L | 17.4 | 0.456 | Conc = 1.33e-3 * Area^2 + 0.175 * Area - 1.09e-3 | 95.7 | 58.1 | 3.45 | 3.45 | 3.45
Tres Rios 1687 | Unknown | 1 | 1 | 63 | 1 | 1 |  |  |  | 2014-10-10 | 10:38 | instrument | OM_10-10-2014_09-49-37AM.OMN |  | 2 | Ammonia | 1.25 |  | mg N/L | 7.07 | 0.233 | Conc = 7.30e-4 * Area^2 + 0.165 * Area + 0.0468 | 144 | 70.5 | 1.25 | 1.25 | 1.25
Tres Rios 1688 | Unknown | 1 | 1 | 64 | 1 | 1 |  |  |  | 2014-10-10 | 10:39 | instrument | OM_10-10-2014_09-49-37AM.OMN |  | 1 | NItrate/Nitrite | 3.09 |  | mg N/L | 15.8 | 0.414 | Conc = 1.33e-3 * Area^2 + 0.175 * Area - 1.09e-3 | 94.8 | 58.6 | 3.09 | 3.09 | 3.09
Tres Rios 1688 | Unknown | 1 | 1 | 64 | 1 | 1 |  |  |  | 2014-10-10 | 10:39 | instrument | OM_10-10-2014_09-49-37AM.OMN |  | 2 | Ammonia | 1.13 |  | mg N/L | 6.37 | 0.214 | Conc = 7.30e-4 * Area^2 + 0.165 * Area + 0.0468 | 145 | 112 | 1.13 | 1.13 | 1.13
Tres Rios 1689 | Unknown | 1 | 1 | 65 | 1 | 1 |  |  |  | 2014-10-10 | 10:40 | instrument | OM_10-10-2014_09-49-37AM.OMN |  | 1 | NItrate/Nitrite | 0.45 |  | mg N/L | 2.53 | 0.0673 | Conc = 1.33e-3 * Area^2 + 0.175 * Area - 1.09e-3 | 95.3 | 60.2 | 0.45 | 0.45 | 0.45
Tres Rios 1689 | Unknown | 1 | 1 | 65 | 1 | 1 |  |  |  | 2014-10-10 | 10:40 | instrument | OM_10-10-2014_09-49-37AM.OMN |  | 2 | Ammonia | 1.26 |  | mg N/L | 7.11 | 0.238 | Conc = 7.30e-4 * Area^2 + 0.165 * Area + 0.0468 | 144 | 108 | 1.26 | 1.26 | 1.26
Dilution check | Check Standard | 1 | 1 | S15 | 1 | 100 |  |  |  | 2014-10-10 | 10:44 | instrument | OM_10-10-2014_09-49-37AM.OMN | 50/50 100 ppm each NO3 and NH4 Stocks | 1 | NItrate/Nitrite | 0.471 | 0.47673 | mg N/L | 2.64 | 0.0719 | Conc = 1.33e-3 * Area^2 + 0.175 * Area - 1.09e-3 | 95.3 | 59.4 | 47.1 | 0.471 | 47.1
Dilution check | Check Standard | 1 | 1 | S15 | 1 | 100 |  |  |  | 2014-10-10 | 10:44 | instrument | OM_10-10-2014_09-49-37AM.OMN | 50/50 100 ppm each NO3 and NH4 Stocks | 2 | Ammonia | 0.516 | 0.52011 | mg N/L | 2.81 | 0.0926 | Conc = 7.30e-4 * Area^2 + 0.165 * Area + 0.0468 | 145 | 96.9 | 51.6 | 0.516 | 51.6
Blank | Check Standard | 1 | 4 | S8 | 1 | 1 |  |  |  | 2014-10-10 | 10:49 | instrument | OM_10-10-2014_09-49-37AM.OMN |  | 1 | NItrate/Nitrite | 0.00489 | 0.0036431 | mg N/L | 0.0341 | 0.00112 | Conc = 1.33e-3 * Area^2 + 0.175 * Area - 1.09e-3 | 94.8 | 66.8 | 0.00489 | 0.00489 | 0.00489
Blank | Check Standard | 1 | 4 | S8 | 1 | 1 |  |  |  | 2014-10-10 | 10:49 | instrument | OM_10-10-2014_09-49-37AM.OMN |  | 2 | Ammonia | 0.0401 | 0.02165 | mg N/L | -0.0405 | -0.00164 | Conc = 7.30e-4 * Area^2 + 0.165 * Area + 0.0468 | 82.9 | 68.5 | 0.0401 | 0.0401 | 0.0401
CCV | Check Standard | 1 | 4 | S4 | 1 | 1 |  |  |  | 2014-10-10 | 10:51 | instrument | OM_10-10-2014_09-49-37AM.OMN |  | 1 | NItrate/Nitrite | 0.473 | 0.47841 | mg N/L | 2.65 | 0.072 | Conc = 1.33e-3 * Area^2 + 0.175 * Area - 1.09e-3 | 94.8 | 61.9 | 0.473 | 0.473 | 0.473
CCV | Check Standard | 1 | 4 | S4 | 1 | 1 |  |  |  | 2014-10-10 | 10:51 | instrument | OM_10-10-2014_09-49-37AM.OMN |  | 2 | Ammonia | 0.946 | 0.9661 | mg N/L | 5.33 | 0.176 | Conc = 7.30e-4 * Area^2 + 0.165 * Area + 0.0468 | 145 | 108 | 0.946 | 0.946 | 0.946
Tres Rios 1678 | Ammonia | 1.35
Tres Rios 1679 | Ammonia | 1.33
Tres Rios 1680 | Ammonia | 1.34
Tres Rios 1681 | Ammonia | 0.993
Tres Rios 1682 | Ammonia | 1.13
Tres Rios 1683 | Ammonia | 1.22
Tres Rios 1684 | Ammonia | 0.565
Tres Rios 1685 | Ammonia | 0.476
Tres Rios 1686 | Ammonia | 0.412
Tres Rios 1687 | Ammonia | 1.25
Tres Rios 1688 | Ammonia | 1.13
Tres Rios 1689 | Ammonia | 1.26
Tres Rios 1678 | NItrate/Nitrite | 3.93
Tres Rios 1679 | NItrate/Nitrite | 3.93
Tres Rios 1680 | NItrate/Nitrite | 4.13
Tres Rios 1681 | NItrate/Nitrite | 2.81
Tres Rios 1682 | NItrate/Nitrite | 3.46
Tres Rios 1683 | NItrate/Nitrite | 4.07
Tres Rios 1684 | NItrate/Nitrite | 0.00229
Tres Rios 1685 | NItrate/Nitrite | 0.00443
Tres Rios 1686 | NItrate/Nitrite | -0.000179
Tres Rios 1687 | NItrate/Nitrite | 3.45
Tres Rios 1688 | NItrate/Nitrite | 3.09
Tres Rios 1689 | NItrate/Nitrite | 0.45