## Sheet1
Sample ID | Sample Type | Replicate Number | Repeat Number | Cup Number | Manual Dilution Factor | Auto Dilution Factor | Weight (Units) | Weight | Units | Detection Date | Detection Time | User Name | Run File Name | Description | Channel Number | Analyte Name | Peak Concentration | Determined Conc. | Concentration Units | Peak Area | Peak Height | Calibration equation | Retention Time | Inject to Peak Start | Conc x ADF | Conc x MDF | Conc x ADF x MDF
CalStd A | Calibration Standard | 1 | 1 | S1 | 1 | 1 |  |  |  | 2014-05-16 | 13:44 | instrument | OM_5-16-2014_01-42-35PM.OMN |  | 1 | NItrate/Nitrite | 2 | 0 | mg N/L | 11.3 | 0.382 | Conc = 0.00 * Area^2 + 0.00 * Area + 0.00 | 65.2 | 41.2 | 2 | 2 | 2
CalStd B | Calibration Standard | 1 | 1 | S2 | 1 | 1 |  |  |  | 2014-05-16 | 13:45 | instrument | OM_5-16-2014_01-42-35PM.OMN |  | 1 | NItrate/Nitrite | 0.8 | 0 | mg N/L | 4.76 | 0.163 | Conc = 0.00 * Area^2 + 0.00 * Area + 0.00 | 64.7 | 38.4 | 0.8 | 0.8 | 0.8
CalStd C | Calibration Standard | 1 | 1 | S3 | 1 | 1 |  |  |  | 2014-05-16 | 13:46 | instrument | OM_5-16-2014_01-42-35PM.OMN |  | 1 | NItrate/Nitrite | 0.2 | 0 | mg N/L | 1.24 | 0.0417 | Conc = 1.31e-3 * Area^2 + 0.162 * Area - 2.61e-3 | 66 | 38.4 | 0.2 | 0.2 | 0.2
CalStd D | Calibration Standard | 1 | 1 | S4 | 1 | 1 |  |  |  | 2014-05-16 | 13:47 | instrument | OM_5-16-2014_01-42-35PM.OMN |  | 1 | NItrate/Nitrite | 0.05 | 0.05 | mg N/L | 0.335 | 0.0116 | Conc = 1.23e-3 * Area^2 + 0.164 * Area - 4.78e-3 | 65.6 | 42.1 | 0.05 | 0.05 | 0.05
CalStd E | Calibration Standard | 1 | 1 | S5 | 1 | 1 |  |  |  | 2014-05-16 | 13:48 | instrument | OM_5-16-2014_01-42-35PM.OMN |  | 1 | NItrate/Nitrite | 0.02 | 0.020158 | mg N/L | 0.16 | 0.00512 | Conc = 1.16e-3 * Area^2 + 0.164 * Area - 5.98e-3 | 70.5 | 41.6 | 0.02 | 0.02 | 0.02
CalStd F | Calibration Standard | 1 | 1 | S6 | 1 | 1 |  |  |  | 2014-05-16 | 13:49 | instrument | OM_5-16-2014_01-42-35PM.OMN |  | 1 | NItrate/Nitrite | 0.01 | 0.0093674 | mg N/L | 0.0867 | 0.00314 | Conc = 1.26e-3 * Area^2 + 0.163 * Area - 4.79e-3 | 66.8 | 38.4 | 0.01 | 0.01 | 0.01
CalStd G | Calibration Standard | 1 | 1 | S7 | 1 | 1 |  |  |  | 2014-05-16 | 13:51 | instrument | OM_5-16-2014_01-42-35PM.OMN |  | 1 | NItrate/Nitrite | 0.005 | 0.0057534 | mg N/L | 0.0716 | 0.00227 | Conc = 1.15e-3 * Area^2 + 0.164 * Area - 5.96e-3 | 68 | 39.6 | 0.005 | 0.005 | 0.005
Cal Std H | Calibration Standard | 1 | 1 | S8 | 1 | 1 |  |  |  | 2014-05-16 | 13:52 | instrument | OM_5-16-2014_01-42-35PM.OMN |  | 1 | NItrate/Nitrite | 0 | -0.0045057 | mg N/L | -0.033 | -0.00138 | Conc = 2.37e-3 * Area^2 + 0.151 * Area - 1.13e-3 | 38.8 | 21.4 | 0 | 0 | 0
Ext Source QC | Method Detection Limit | 1 | 1 | S16 | 1 | 1 |  |  |  | 2014-05-16 | 13:53 | instrument | OM_5-16-2014_01-42-35PM.OMN | VHG YASUCM-500 1:50 Dilution | 1 | NItrate/Nitrite | 0.502 |  | mg N/L | 3.17 | 0.109 | Conc = 2.37e-3 * Area^2 + 0.151 * Area - 1.13e-3 | 65.2 | 40.4 | 0.502 | 0.502 | 0.502
Ext Source QC | Method Detection Limit | 2 | 1 | S16 | 1 | 1 |  |  |  | 2014-05-16 | 13:54 | instrument | OM_5-16-2014_01-42-35PM.OMN | VHG YASUCM-500 1:50 Dilution | 1 | NItrate/Nitrite | 0.5 |  | mg N/L | 3.15 | 0.109 | Conc = 2.37e-3 * Area^2 + 0.151 * Area - 1.13e-3 | 65.2 | 41.6 | 0.5 | 0.5 | 0.5
Ext Source QC | Method Detection Limit | 3 | 1 | S16 | 1 | 1 |  |  |  | 2014-05-16 | 13:56 | instrument | OM_5-16-2014_01-42-35PM.OMN | VHG YASUCM-500 1:50 Dilution | 1 | NItrate/Nitrite | 0.502 |  | mg N/L | 3.16 | 0.109 | Conc = 2.37e-3 * Area^2 + 0.151 * Area - 1.13e-3 | 65.6 | 40 | 0.502 | 0.502 | 0.502
Blank | Check Standard | 1 | 1 | S8 | 1 | 1 |  |  |  | 2014-05-16 | 14:00 | instrument | OM_5-16-2014_01-42-35PM.OMN |  | 1 | NItrate/Nitrite | -0.00536 | -0.0038404 | mg N/L | -0.0279 | -0.00135 | Conc = 2.37e-3 * Area^2 + 0.151 * Area - 1.13e-3 | 39.6 | 19 | -0.00536 | -0.00536 | -0.00536
CCV | Check Standard | 1 | 1 | S4 | 1 | 1 |  |  |  | 2014-05-16 | 14:01 | instrument | OM_5-16-2014_01-42-35PM.OMN |  | 1 | NItrate/Nitrite | 0.0481 | 0.043832 | mg N/L | 0.324 | 0.0109 | Conc = 2.37e-3 * Area^2 + 0.151 * Area - 1.13e-3 | 66.8 | 42.5 | 0.0481 | 0.0481 | 0.0481
Tres Rios 1654 | Unknown | 1 | 1 | 1 | 1 | 1 |  |  |  | 2014-05-16 | 14:05 | instrument | OM_5-16-2014_01-42-35PM.OMN |  | 1 | NItrate/Nitrite | 0.0935 |  | mg N/L | 0.619 | 0.0207 | Conc = 2.37e-3 * Area^2 + 0.151 * Area - 1.13e-3 | 65.6 | 40.8 | 0.0935 | 0.0935 | 0.0935
Tres Rios 1655 | Unknown | 1 | 1 | 2 | 1 | 1 |  |  |  | 2014-05-16 | 14:06 | instrument | OM_5-16-2014_01-42-35PM.OMN |  | 1 | NItrate/Nitrite | 0.0845 |  | mg N/L | 0.561 | 0.0188 | Conc = 2.37e-3 * Area^2 + 0.151 * Area - 1.13e-3 | 64.7 | 40.4 | 0.0845 | 0.0845 | 0.0845
Tres Rios 1656 | Unknown | 1 | 1 | 3 | 1 | 1 |  |  |  | 2014-05-16 | 14:07 | instrument | OM_5-16-2014_01-42-35PM.OMN |  | 1 | NItrate/Nitrite | 0.119 |  | mg N/L | 0.785 | 0.0262 | Conc = 2.37e-3 * Area^2 + 0.151 * Area - 1.13e-3 | 66.4 | 40.8 | 0.119 | 0.119 | 0.119
Tres Rios 1657 | Unknown | 1 | 1 | 4 | 1 | 1 |  |  |  | 2014-05-16 | 14:08 | instrument | OM_5-16-2014_01-42-35PM.OMN |  | 1 | NItrate/Nitrite | 0.0126 |  | mg N/L | 0.0904 | 0.00275 | Conc = 2.37e-3 * Area^2 + 0.151 * Area - 1.13e-3 | 56.5 | 39.2 | 0.0126 | 0.0126 | 0.0126
Tres Rios 1658 | Unknown | 1 | 1 | 5 | 1 | 1 |  |  |  | 2014-05-16 | 14:10 | instrument | OM_5-16-2014_01-42-35PM.OMN |  | 1 | NItrate/Nitrite | 0.0942 |  | mg N/L | 0.623 | 0.021 | Conc = 2.37e-3 * Area^2 + 0.151 * Area - 1.13e-3 | 63.9 | 43.3 | 0.0942 | 0.0942 | 0.0942
Tres Rios 1659 | Unknown | 1 | 1 | 6 | 1 | 1 |  |  |  | 2014-05-16 | 14:11 | instrument | OM_5-16-2014_01-42-35PM.OMN |  | 1 | NItrate/Nitrite | -0.00464 |  | mg N/L | -0.0232 | -0.00147 | Conc = 2.37e-3 * Area^2 + 0.151 * Area - 1.13e-3 | 42.9 | 19.8 | -0.00464 | -0.00464 | -0.00464
Tres Rios 1660 | Unknown | 1 | 1 | 7 | 1 | 1 |  |  |  | 2014-05-16 | 14:12 | instrument | OM_5-16-2014_01-42-35PM.OMN |  | 1 | NItrate/Nitrite | 0.0559 |  | mg N/L | 0.375 | 0.0127 | Conc = 2.37e-3 * Area^2 + 0.151 * Area - 1.13e-3 | 65.6 | 41.2 | 0.0559 | 0.0559 | 0.0559
Tres Rios 1661 | Unknown | 1 | 1 | 8 | 1 | 1 |  |  |  | 2014-05-16 | 14:13 | instrument | OM_5-16-2014_01-42-35PM.OMN |  | 1 | NItrate/Nitrite | 0.00897 |  | mg N/L | 0.0666 | 0.00223 | Conc = 2.37e-3 * Area^2 + 0.151 * Area - 1.13e-3 | 56.5 | 42.1 | 0.00897 | 0.00897 | 0.00897
Tres Rios 1662 | Unknown | 1 | 1 | 9 | 1 | 1 |  |  |  | 2014-05-16 | 14:14 | instrument | OM_5-16-2014_01-42-35PM.OMN |  | 1 | NItrate/Nitrite | 0.0486 |  | mg N/L | 0.327 | 0.0107 | Conc = 2.37e-3 * Area^2 + 0.151 * Area - 1.13e-3 | 64.7 | 39.6 | 0.0486 | 0.0486 | 0.0486
Tres Rios 1663 | Unknown | 1 | 1 | 10 | 1 | 1 |  |  |  | 2014-05-16 | 14:15 | instrument | OM_5-16-2014_01-42-35PM.OMN |  | 1 | NItrate/Nitrite | 0.0579 |  | mg N/L | 0.387 | 0.0128 | Conc = 2.37e-3 * Area^2 + 0.151 * Area - 1.13e-3 | 66.4 | 44.1 | 0.0579 | 0.0579 | 0.0579
Blank | Check Standard | 1 | 2 | S8 | 1 | 1 |  |  |  | 2014-05-16 | 14:17 | instrument | OM_5-16-2014_01-42-35PM.OMN |  | 1 | NItrate/Nitrite | 0.00126 | 0.0019418 | mg N/L | 0.0158 | 0.00104 | Conc = 2.37e-3 * Area^2 + 0.151 * Area - 1.13e-3 | 77.1 | 14.8 | 0.00126 | 0.00126 | 0.00126
CCV | Check Standard | 1 | 2 | S4 | 1 | 1 |  |  |  | 2014-05-16 | 14:18 | instrument | OM_5-16-2014_01-42-35PM.OMN |  | 1 | NItrate/Nitrite | 0.0502 | 0.04575 | mg N/L | 0.337 | 0.0116 | Conc = 2.37e-3 * Area^2 + 0.151 * Area - 1.13e-3 | 62.7 | 44.1 | 0.0502 | 0.0502 | 0.0502
Tres Rios 1664 | Unknown | 1 | 1 | 11 | 1 | 1 |  |  |  | 2014-05-16 | 14:22 | instrument | OM_5-16-2014_01-42-35PM.OMN |  | 1 | NItrate/Nitrite | 0.072 |  | mg N/L | 0.479 | 0.0159 | Conc = 2.37e-3 * Area^2 + 0.151 * Area - 1.13e-3 | 63.9 | 40.4 | 0.072 | 0.072 | 0.072
Tres Rios 1665 | Unknown | 1 | 1 | 12 | 1 | 1 |  |  |  | 2014-05-16 | 14:23 | instrument | OM_5-16-2014_01-42-35PM.OMN |  | 1 | NItrate/Nitrite | 0.0559 |  | mg N/L | 0.374 | 0.012 | Conc = 2.37e-3 * Area^2 + 0.151 * Area - 1.13e-3 | 65.6 | 42.9 | 0.0559 | 0.0559 | 0.0559
Blank | Check Standard | 1 | 3 | S8 | 1 | 1 |  |  |  | 2014-05-16 | 14:27 | instrument | OM_5-16-2014_01-42-35PM.OMN |  | 1 | NItrate/Nitrite | -0.00217 | -0.0010586 | mg N/L | -0.00686 | -0.000935 | Conc = 2.37e-3 * Area^2 + 0.151 * Area - 1.13e-3 | 42.9 | 14.8 | -0.00217 | -0.00217 | -0.00217
CCV | Check Standard | 1 | 3 | S4 | 1 | 1 |  |  |  | 2014-05-16 | 14:28 | instrument | OM_5-16-2014_01-42-35PM.OMN |  | 1 | NItrate/Nitrite | 0.0518 | 0.047228 | mg N/L | 0.348 | 0.0114 | Conc = 2.37e-3 * Area^2 + 0.151 * Area - 1.13e-3 | 68 | 40.8 | 0.0518 | 0.0518 | 0.0518