## Sheet1
Sample ID | Sample Type | Replicate Number | Repeat Number | Cup Number | Manual Dilution Factor | Auto Dilution Factor | Weight (Units) | Weight | Units | Detection Date | Detection Time | User Name | Run File Name | Description | Channel Number | Analyte Name | Peak Concentration | Determined Conc. | Concentration Units | Peak Area | Peak Height | Calibration equation | Retention Time | Inject to Peak Start | Conc x ADF | Conc x MDF | Conc x ADF x MDF
CalStd A | Calibration Standard | 1 | 1 | S1 | 1 | 1 |  |  |  | 2015-03-24 | 13:18 | instrument | OM_3-24-2015_01-16-40PM.OMN |  | 1 | NItrate/Nitrite | 10 | 10.0003 | mg N/L | 42.3 | 0.984 | Conc = 1.16e-3 * Area^2 + 0.188 * Area - 6.08e-3 | 96.5 | 61.9 | 10 | 10 | 10
CalStd A | Calibration Standard | 1 | 1 | S1 | 1 | 1 |  |  |  | 2015-03-24 | 13:18 | instrument | OM_3-24-2015_01-16-40PM.OMN |  | 2 | Ammonia | 20 | 20.1313 | mg N/L | 65.4 | 1.95 | Conc = 8.18e-4 * Area^2 + 0.255 * Area - 0.0632 | 144 | 107 | 20 | 20 | 20
CalStd B | Calibration Standard | 1 | 1 | S2 | 1 | 1 |  |  |  | 2015-03-24 | 13:19 | instrument | OM_3-24-2015_01-16-40PM.OMN |  | 1 | NItrate/Nitrite | 4 | 3.9981 | mg N/L | 18.8 | 0.472 | Conc = 1.16e-3 * Area^2 + 0.188 * Area - 6.08e-3 | 97.3 | 61.4 | 4 | 4 | 4
CalStd B | Calibration Standard | 1 | 1 | S2 | 1 | 1 |  |  |  | 2015-03-24 | 13:19 | instrument | OM_3-24-2015_01-16-40PM.OMN |  | 2 | Ammonia | 8 | 8.0058 | mg N/L | 28.7 | 0.898 | Conc = 8.18e-4 * Area^2 + 0.255 * Area - 0.0632 | 144 | 107 | 8 | 8 | 8
CalStd C | Calibration Standard | 1 | 1 | S3 | 1 | 1 |  |  |  | 2015-03-24 | 13:20 | instrument | OM_3-24-2015_01-16-40PM.OMN |  | 1 | NItrate/Nitrite | 1 | 1.0062 | mg N/L | 5.29 | 0.135 | Conc = 1.16e-3 * Area^2 + 0.188 * Area - 6.08e-3 | 96.9 | 61.4 | 1 | 1 | 1
CalStd C | Calibration Standard | 1 | 1 | S3 | 1 | 1 |  |  |  | 2015-03-24 | 13:20 | instrument | OM_3-24-2015_01-16-40PM.OMN |  | 2 | Ammonia | 2 | 1.8682 | mg N/L | 7.72 | 0.245 | Conc = 8.18e-4 * Area^2 + 0.255 * Area - 0.0632 | 144 | 107 | 2 | 2 | 2
CalStd D | Calibration Standard | 1 | 1 | S4 | 1 | 1 |  |  |  | 2015-03-24 | 13:21 | instrument | OM_3-24-2015_01-16-40PM.OMN |  | 1 | NItrate/Nitrite | 0.5 | 0.49546 | mg N/L | 2.68 | 0.0683 | Conc = 1.16e-3 * Area^2 + 0.188 * Area - 6.08e-3 | 98.6 | 64.7 | 0.5 | 0.5 | 0.5
CalStd D | Calibration Standard | 1 | 1 | S4 | 1 | 1 |  |  |  | 2015-03-24 | 13:21 | instrument | OM_3-24-2015_01-16-40PM.OMN |  | 2 | Ammonia | 1 | 1.1864 | mg N/L | 5.04 | 0.16 | Conc = 8.18e-4 * Area^2 + 0.255 * Area - 0.0632 | 143 | 108 | 1 | 1 | 1
CalStd E | Calibration Standard | 1 | 1 | S5 | 1 | 1 |  |  |  | 2015-03-24 | 13:22 | instrument | OM_3-24-2015_01-16-40PM.OMN |  | 1 | NItrate/Nitrite | 0.2 | 0.20032 | mg N/L | 1.11 | 0.0277 | Conc = 1.16e-3 * Area^2 + 0.188 * Area - 6.08e-3 | 98.6 | 62.3 | 0.2 | 0.2 | 0.2
CalStd E | Calibration Standard | 1 | 1 | S5 | 1 | 1 |  |  |  | 2015-03-24 | 13:22 | instrument | OM_3-24-2015_01-16-40PM.OMN |  | 2 | Ammonia | 0.4 | 0.3518 | mg N/L | 1.59 | 0.0506 | Conc = 8.18e-4 * Area^2 + 0.255 * Area - 0.0632 | 146 | 109 | 0.4 | 0.4 | 0.4
CalStd F | Calibration Standard | 1 | 1 | S6 | 1 | 1 |  |  |  | 2015-03-24 | 13:24 | instrument | OM_3-24-2015_01-16-40PM.OMN |  | 1 | NItrate/Nitrite | 0.1 | 0.099466 | mg N/L | 0.559 | 0.0141 | Conc = 1.16e-3 * Area^2 + 0.188 * Area - 6.08e-3 | 97.3 | 63.9 | 0.1 | 0.1 | 0.1
CalStd F | Calibration Standard | 1 | 1 | S6 | 1 | 1 |  |  |  | 2015-03-24 | 13:24 | instrument | OM_3-24-2015_01-16-40PM.OMN |  | 2 | Ammonia | 0.2 | 0.21495 | mg N/L | 1.01 | 0.0331 | Conc = 8.18e-4 * Area^2 + 0.255 * Area - 0.0632 | 146 | 106 | 0.2 | 0.2 | 0.2
CalStd G | Calibration Standard | 1 | 1 | S7 | 1 | 1 |  |  |  | 2015-03-24 | 13:25 | instrument | OM_3-24-2015_01-16-40PM.OMN |  | 1 | NItrate/Nitrite | 0.05 | 0.19983 | mg N/L | 1.11 | 0.0277 | Conc = 1.16e-3 * Area^2 + 0.188 * Area - 6.08e-3 | 98.1 | 63.9 | 0.05 | 0.05 | 0.05
CalStd G | Calibration Standard | 1 | 1 | S7 | 1 | 1 |  |  |  | 2015-03-24 | 13:25 | instrument | OM_3-24-2015_01-16-40PM.OMN |  | 2 | Ammonia | 0.1 | 0.092135 | mg N/L | 0.479 | 0.0142 | Conc = 8.18e-4 * Area^2 + 0.255 * Area - 0.0632 | 141 | 110 | 0.1 | 0.1 | 0.1
Cal Std H | Calibration Standard | 1 | 1 | S8 | 1 | 1 |  |  |  | 2015-03-24 | 13:26 | instrument | OM_3-24-2015_01-16-40PM.OMN |  | 1 | NItrate/Nitrite | 0 | 0.00070464 | mg N/L | 0.0148 | 0.000744 | Conc = 1.16e-3 * Area^2 + 0.188 * Area - 6.08e-3 | 101 | 75.5 | 0 | 0 | 0
Cal Std H | Calibration Standard | 1 | 1 | S8 | 1 | 1 |  |  |  | 2015-03-24 | 13:26 | instrument | OM_3-24-2015_01-16-40PM.OMN |  | 2 | Ammonia | 0 | -0.02004 | mg N/L | -0.0101 | -0.00128 | Conc = 8.18e-4 * Area^2 + 0.255 * Area - 0.0632 | 157 | 148 | 0 | 0 | 0
Ext Source QC | Method Detection Limit | 1 | 1 | S16 | 1 | 1 |  |  |  | 2015-03-24 | 13:27 | instrument | OM_3-24-2015_01-16-40PM.OMN | VHG YASUCM-500 1:50 Dilution | 1 | NItrate/Nitrite | 0.988 |  | mg N/L | 5.13 | 0.131 | Conc = 1.16e-3 * Area^2 + 0.188 * Area - 6.08e-3 | 96.9 | 62.7 | 0.988 | 0.988 | 0.988
Ext Source QC | Method Detection Limit | 1 | 1 | S16 | 1 | 1 |  |  |  | 2015-03-24 | 13:27 | instrument | OM_3-24-2015_01-16-40PM.OMN | VHG YASUCM-500 1:50 Dilution | 2 | Ammonia | 0.526 |  | mg N/L | 3.15 | 0.104 | Conc = 8.18e-4 * Area^2 + 0.162 * Area + 7.00e-3 | 144 | 107 | 0.526 | 0.526 | 0.526
Ext Source QC | Method Detection Limit | 2 | 1 | S16 | 1 | 1 |  |  |  | 2015-03-24 | 13:28 | instrument | OM_3-24-2015_01-16-40PM.OMN | VHG YASUCM-500 1:50 Dilution | 1 | NItrate/Nitrite | 0.988 |  | mg N/L | 5.13 | 0.131 | Conc = 1.16e-3 * Area^2 + 0.188 * Area - 6.08e-3 | 97.3 | 61.4 | 0.988 | 0.988 | 0.988
Ext Source QC | Method Detection Limit | 2 | 1 | S16 | 1 | 1 |  |  |  | 2015-03-24 | 13:28 | instrument | OM_3-24-2015_01-16-40PM.OMN | VHG YASUCM-500 1:50 Dilution | 2 | Ammonia | 0.534 |  | mg N/L | 3.2 | 0.105 | Conc = 8.18e-4 * Area^2 + 0.162 * Area + 7.00e-3 | 144 | 106 | 0.534 | 0.534 | 0.534
Ext Source QC | Method Detection Limit | 3 | 1 | S16 | 1 | 1 |  |  |  | 2015-03-24 | 13:30 | instrument | OM_3-24-2015_01-16-40PM.OMN | VHG YASUCM-500 1:50 Dilution | 1 | NItrate/Nitrite | 0.983 |  | mg N/L | 5.1 | 0.131 | Conc = 1.16e-3 * Area^2 + 0.188 * Area - 6.08e-3 | 97.3 | 62.7 | 0.983 | 0.983 | 0.983
Ext Source QC | Method Detection Limit | 3 | 1 | S16 | 1 | 1 |  |  |  | 2015-03-24 | 13:30 | instrument | OM_3-24-2015_01-16-40PM.OMN | VHG YASUCM-500 1:50 Dilution | 2 | Ammonia | 0.521 |  | mg N/L | 3.12 | 0.103 | Conc = 8.18e-4 * Area^2 + 0.162 * Area + 7.00e-3 | 144 | 107 | 0.521 | 0.521 | 0.521
Dilution check | Check Standard | 1 | 1 | S15 | 1 | 100 |  |  |  | 2015-03-24 | 13:38 | instrument | OM_3-24-2015_01-16-40PM.OMN | 50/50 100 ppm each NO3 and NH4 Stocks | 1 | NItrate/Nitrite | 0.494 | 0.48422 | mg N/L | 2.62 | 0.0667 | Conc = 1.16e-3 * Area^2 + 0.188 * Area - 6.08e-3 | 99 | 61.9 | 49.4 | 0.494 | 49.4
Dilution check | Check Standard | 1 | 1 | S15 | 1 | 100 |  |  |  | 2015-03-24 | 13:38 | instrument | OM_3-24-2015_01-16-40PM.OMN | 50/50 100 ppm each NO3 and NH4 Stocks | 2 | Ammonia | 0.621 | 0.60383 | mg N/L | 2.66 | 0.0833 | Conc = 8.18e-4 * Area^2 + 0.255 * Area - 0.0632 | 145 | 111 | 62.1 | 0.621 | 62.1
Blank | Check Standard | 1 | 1 | S8 | 1 | 1 |  |  |  | 2015-03-24 | 13:39 | instrument | OM_3-24-2015_01-16-40PM.OMN |  | 1 | NItrate/Nitrite | -0.0108 | -0.0065407 | mg N/L | -0.0253 | -0.00091 | Conc = 1.16e-3 * Area^2 + 0.188 * Area - 6.08e-3 | 84.1 | 77.1 | -0.0108 | -0.0108 | -0.0108
Blank | Check Standard | 1 | 1 | S8 | 1 | 1 |  |  |  | 2015-03-24 | 13:39 | instrument | OM_3-24-2015_01-16-40PM.OMN |  | 2 | Ammonia | -0.0756 | -0.028796 | mg N/L | -0.0485 | -0.00214 | Conc = 8.18e-4 * Area^2 + 0.255 * Area - 0.0632 | 108 | 71.8 | -0.0756 | -0.0756 | -0.0756
CCV | Check Standard | 1 | 1 | S4 | 1 | 1 |  |  |  | 2015-03-24 | 13:40 | instrument | OM_3-24-2015_01-16-40PM.OMN |  | 1 | NItrate/Nitrite | 0.507 | 0.49684 | mg N/L | 2.69 | 0.0688 | Conc = 1.16e-3 * Area^2 + 0.188 * Area - 6.08e-3 | 97.3 | 62.7 | 0.507 | 0.507 | 0.507
CCV | Check Standard | 1 | 1 | S4 | 1 | 1 |  |  |  | 2015-03-24 | 13:40 | instrument | OM_3-24-2015_01-16-40PM.OMN |  | 2 | Ammonia | 1.21 | 1.1575 | mg N/L | 4.92 | 0.156 | Conc = 8.18e-4 * Area^2 + 0.255 * Area - 0.0632 | 145 | 108 | 1.21 | 1.21 | 1.21
Tres Rios 1714 | Unknown | 1 | 1 | 1 | 1 | 1 |  |  |  | 2015-03-24 | 13:46 | instrument | OM_3-24-2015_01-16-40PM.OMN |  | 1 | NItrate/Nitrite | 2.35 |  | mg N/L | 11.7 | 0.298 | Conc = 1.16e-3 * Area^2 + 0.188 * Area - 6.08e-3 | 96.9 | 61.4 | 2.35 | 2.35 | 2.35
Tres Rios 1714 | Unknown | 1 | 1 | 1 | 1 | 1 |  |  |  | 2015-03-24 | 13:46 | instrument | OM_3-24-2015_01-16-40PM.OMN |  | 2 | Ammonia | 2.14 |  | mg N/L | 8.4 | 0.268 | Conc = 8.18e-4 * Area^2 + 0.255 * Area - 0.0632 | 145 | 110 | 2.14 | 2.14 | 2.14
Tres Rios 1715 | Unknown | 1 | 1 | 2 | 1 | 1 |  |  |  | 2015-03-24 | 13:48 | instrument | OM_3-24-2015_01-16-40PM.OMN |  | 1 | NItrate/Nitrite | 2.02 |  | mg N/L | 10.1 | 0.254 | Conc = 1.16e-3 * Area^2 + 0.188 * Area - 6.08e-3 | 97.7 | 61.4 | 2.02 | 2.02 | 2.02
Tres Rios 1715 | Unknown | 1 | 1 | 2 | 1 | 1 |  |  |  | 2015-03-24 | 13:48 | instrument | OM_3-24-2015_01-16-40PM.OMN |  | 2 | Ammonia | 2.01 |  | mg N/L | 7.92 | 0.253 | Conc = 8.18e-4 * Area^2 + 0.255 * Area - 0.0632 | 145 | 109 | 2.01 | 2.01 | 2.01
Tres Rios 1716 | Unknown | 1 | 1 | 3 | 1 | 1 |  |  |  | 2015-03-24 | 13:49 | instrument | OM_3-24-2015_01-16-40PM.OMN |  | 1 | NItrate/Nitrite | 2.27 |  | mg N/L | 11.3 | 0.284 | Conc = 1.16e-3 * Area^2 + 0.188 * Area - 6.08e-3 | 97.7 | 62.3 | 2.27 | 2.27 | 2.27
Tres Rios 1716 | Unknown | 1 | 1 | 3 | 1 | 1 |  |  |  | 2015-03-24 | 13:49 | instrument | OM_3-24-2015_01-16-40PM.OMN |  | 2 | Ammonia | 2.13 |  | mg N/L | 8.35 | 0.267 | Conc = 8.18e-4 * Area^2 + 0.255 * Area - 0.0632 | 144 | 107 | 2.13 | 2.13 | 2.13
Tres Rios 1717 | Unknown | 1 | 1 | 4 | 1 | 1 |  |  |  | 2015-03-24 | 13:50 | instrument | OM_3-24-2015_01-16-40PM.OMN |  | 1 | NItrate/Nitrite | 2.67 |  | mg N/L | 13.2 | 0.33 | Conc = 1.16e-3 * Area^2 + 0.188 * Area - 6.08e-3 | 97.7 | 61.9 | 2.67 | 2.67 | 2.67
Tres Rios 1717 | Unknown | 1 | 1 | 4 | 1 | 1 |  |  |  | 2015-03-24 | 13:50 | instrument | OM_3-24-2015_01-16-40PM.OMN |  | 2 | Ammonia | 0.663 |  | mg N/L | 2.82 | 0.0897 | Conc = 8.18e-4 * Area^2 + 0.255 * Area - 0.0632 | 144 | 73.4 | 0.663 | 0.663 | 0.663
Tres Rios 1718 | Unknown | 1 | 1 | 5 | 1 | 1 |  |  |  | 2015-03-24 | 13:51 | instrument | OM_3-24-2015_01-16-40PM.OMN |  | 1 | NItrate/Nitrite | 2.74 |  | mg N/L | 13.5 | 0.337 | Conc = 1.16e-3 * Area^2 + 0.188 * Area - 6.08e-3 | 96.9 | 61.4 | 2.74 | 2.74 | 2.74
Tres Rios 1718 | Unknown | 1 | 1 | 5 | 1 | 1 |  |  |  | 2015-03-24 | 13:51 | instrument | OM_3-24-2015_01-16-40PM.OMN |  | 2 | Ammonia | 0.68 |  | mg N/L | 2.88 | 0.0926 | Conc = 8.18e-4 * Area^2 + 0.255 * Area - 0.0632 | 144 | 74.6 | 0.68 | 0.68 | 0.68
Tres Rios 1719 | Unknown | 1 | 1 | 6 | 1 | 1 |  |  |  | 2015-03-24 | 13:52 | instrument | OM_3-24-2015_01-16-40PM.OMN |  | 1 | NItrate/Nitrite | 2.79 |  | mg N/L | 13.7 | 0.343 | Conc = 1.16e-3 * Area^2 + 0.188 * Area - 6.08e-3 | 97.7 | 61.4 | 2.79 | 2.79 | 2.79
Tres Rios 1719 | Unknown | 1 | 1 | 6 | 1 | 1 |  |  |  | 2015-03-24 | 13:52 | instrument | OM_3-24-2015_01-16-40PM.OMN |  | 2 | Ammonia | 0.671 |  | mg N/L | 2.85 | 0.0923 | Conc = 8.18e-4 * Area^2 + 0.255 * Area - 0.0632 | 145 | 111 | 0.671 | 0.671 | 0.671
Tres Rios 1720 | Unknown | 1 | 1 | 7 | 1 | 1 |  |  |  | 2015-03-24 | 13:53 | instrument | OM_3-24-2015_01-16-40PM.OMN |  | 1 | NItrate/Nitrite | 0.0058 |  | mg N/L | 0.0632 | 0.00197 | Conc = 1.16e-3 * Area^2 + 0.188 * Area - 6.08e-3 | 106 | 65.2 | 0.0058 | 0.0058 | 0.0058
Tres Rios 1720 | Unknown | 1 | 1 | 7 | 1 | 1 |  |  |  | 2015-03-24 | 13:53 | instrument | OM_3-24-2015_01-16-40PM.OMN |  | 2 | Ammonia | 3.42 |  | mg N/L | 13.1 | 0.416 | Conc = 8.18e-4 * Area^2 + 0.255 * Area - 0.0632 | 144 | 108 | 3.42 | 3.42 | 3.42
Tres Rios 1721 | Unknown | 1 | 1 | 8 | 1 | 1 |  |  |  | 2015-03-24 | 13:55 | instrument | OM_3-24-2015_01-16-40PM.OMN |  | 1 | NItrate/Nitrite | 0.00262 |  | mg N/L | 0.0463 | 0.00151 | Conc = 1.16e-3 * Area^2 + 0.188 * Area - 6.08e-3 | 92 | 70.9 | 0.00262 | 0.00262 | 0.00262
Tres Rios 1721 | Unknown | 1 | 1 | 8 | 1 | 1 |  |  |  | 2015-03-24 | 13:55 | instrument | OM_3-24-2015_01-16-40PM.OMN |  | 2 | Ammonia | 2.36 |  | mg N/L | 9.23 | 0.293 | Conc = 8.18e-4 * Area^2 + 0.255 * Area - 0.0632 | 144 | 109 | 2.36 | 2.36 | 2.36
Tres Rios 1722 | Unknown | 1 | 1 | 9 | 1 | 1 |  |  |  | 2015-03-24 | 13:56 | instrument | OM_3-24-2015_01-16-40PM.OMN |  | 1 | NItrate/Nitrite | 0.0221 |  | mg N/L | 0.15 | 0.00374 | Conc = 1.16e-3 * Area^2 + 0.188 * Area - 6.08e-3 | 101 | 67.2 | 0.0221 | 0.0221 | 0.0221
Tres Rios 1722 | Unknown | 1 | 1 | 9 | 1 | 1 |  |  |  | 2015-03-24 | 13:56 | instrument | OM_3-24-2015_01-16-40PM.OMN |  | 2 | Ammonia | 1.31 |  | mg N/L | 5.3 | 0.169 | Conc = 8.18e-4 * Area^2 + 0.255 * Area - 0.0632 | 144 | 110 | 1.31 | 1.31 | 1.31
Tres Rios 1723 | Unknown | 1 | 1 | 10 | 1 | 1 |  |  |  | 2015-03-24 | 13:57 | instrument | OM_3-24-2015_01-16-40PM.OMN |  | 1 | NItrate/Nitrite | 2.67 |  | mg N/L | 13.1 | 0.329 | Conc = 1.16e-3 * Area^2 + 0.188 * Area - 6.08e-3 | 97.7 | 61.4 | 2.67 | 2.67 | 2.67
Tres Rios 1723 | Unknown | 1 | 1 | 10 | 1 | 1 |  |  |  | 2015-03-24 | 13:57 | instrument | OM_3-24-2015_01-16-40PM.OMN |  | 2 | Ammonia | 2.45 |  | mg N/L | 9.55 | 0.302 | Conc = 8.18e-4 * Area^2 + 0.255 * Area - 0.0632 | 144 | 106 | 2.45 | 2.45 | 2.45
Blank | Check Standard | 1 | 2 | S8 | 1 | 1 |  |  |  | 2015-03-24 | 13:58 | instrument | OM_3-24-2015_01-16-40PM.OMN |  | 1 | NItrate/Nitrite | -0.00622 | -0.0021095 | mg N/L | -0.000763 | 0.000792 | Conc = 1.16e-3 * Area^2 + 0.188 * Area - 6.08e-3 | 106 | 61.4 | -0.00622 | -0.00622 | -0.00622
Blank | Check Standard | 1 | 2 | S8 | 1 | 1 |  |  |  | 2015-03-24 | 13:58 | instrument | OM_3-24-2015_01-16-40PM.OMN |  | 2 | Ammonia | -0.11 | -0.059467 | mg N/L | -0.183 | -0.00301 | Conc = 8.18e-4 * Area^2 + 0.255 * Area - 0.0632 | 116 | 55.7 | -0.11 | -0.11 | -0.11
CCV | Check Standard | 1 | 2 | S4 | 1 | 1 |  |  |  | 2015-03-24 | 13:59 | instrument | OM_3-24-2015_01-16-40PM.OMN |  | 1 | NItrate/Nitrite | 0.505 | 0.49421 | mg N/L | 2.67 | 0.0684 | Conc = 1.16e-3 * Area^2 + 0.188 * Area - 6.08e-3 | 96.5 | 62.3 | 0.505 | 0.505 | 0.505
CCV | Check Standard | 1 | 2 | S4 | 1 | 1 |  |  |  | 2015-03-24 | 13:59 | instrument | OM_3-24-2015_01-16-40PM.OMN |  | 2 | Ammonia | 1.26 | 1.201 | mg N/L | 5.1 | 0.162 | Conc = 8.18e-4 * Area^2 + 0.255 * Area - 0.0632 | 144 | 109 | 1.26 | 1.26 | 1.26
Tres Rios 1724 | Unknown | 1 | 1 | 11 | 1 | 1 |  |  |  | 2015-03-24 | 14:05 | instrument | OM_3-24-2015_01-16-40PM.OMN |  | 1 | NItrate/Nitrite | 2.38 |  | mg N/L | 11.8 | 0.297 | Conc = 1.16e-3 * Area^2 + 0.188 * Area - 6.08e-3 | 96.9 | 62.3 | 2.38 | 2.38 | 2.38
Tres Rios 1724 | Unknown | 1 | 1 | 11 | 1 | 1 |  |  |  | 2015-03-24 | 14:05 | instrument | OM_3-24-2015_01-16-40PM.OMN |  | 2 | Ammonia | 0.998 |  | mg N/L | 4.1 | 0.129 | Conc = 8.18e-4 * Area^2 + 0.255 * Area - 0.0632 | 145 | 74.6 | 0.998 | 0.998 | 0.998
Tres Rios 1725 | Unknown | 1 | 1 | 12 | 1 | 1 |  |  |  | 2015-03-24 | 14:06 | instrument | OM_3-24-2015_01-16-40PM.OMN |  | 1 | NItrate/Nitrite | 2.67 |  | mg N/L | 13.2 | 0.33 | Conc = 1.16e-3 * Area^2 + 0.188 * Area - 6.08e-3 | 97.7 | 61.4 | 2.67 | 2.67 | 2.67
Tres Rios 1725 | Unknown | 1 | 1 | 12 | 1 | 1 |  |  |  | 2015-03-24 | 14:06 | instrument | OM_3-24-2015_01-16-40PM.OMN |  | 2 | Ammonia | 0.586 |  | mg N/L | 2.52 | 0.0797 | Conc = 8.18e-4 * Area^2 + 0.255 * Area - 0.0632 | 146 | 81.6 | 0.586 | 0.586 | 0.586
Blank | Check Standard | 1 | 3 | S8 | 1 | 1 |  |  |  | 2015-03-24 | 14:12 | instrument | OM_3-24-2015_01-16-40PM.OMN |  | 1 | NItrate/Nitrite | -0.0121 | -0.007737 | mg N/L | -0.032 | -0.00108 | Conc = 1.16e-3 * Area^2 + 0.188 * Area - 6.08e-3 | 90.7 | 61.4 | -0.0121 | -0.0121 | -0.0121
Blank | Check Standard | 1 | 3 | S8 | 1 | 1 |  |  |  | 2015-03-24 | 14:12 | instrument | OM_3-24-2015_01-16-40PM.OMN |  | 2 | Ammonia | -0.0502 | -0.0061351 | mg N/L | 0.0508 | 0.00141 | Conc = 8.18e-4 * Area^2 + 0.255 * Area - 0.0632 | 174 | 73 | -0.0502 | -0.0502 | -0.0502
CCV | Check Standard | 1 | 3 | S4 | 1 | 1 |  |  |  | 2015-03-24 | 14:13 | instrument | OM_3-24-2015_01-16-40PM.OMN |  | 1 | NItrate/Nitrite | 0.503 | 0.49284 | mg N/L | 2.67 | 0.0681 | Conc = 1.16e-3 * Area^2 + 0.188 * Area - 6.08e-3 | 98.6 | 62.3 | 0.503 | 0.503 | 0.503
CCV | Check Standard | 1 | 3 | S4 | 1 | 1 |  |  |  | 2015-03-24 | 14:13 | instrument | OM_3-24-2015_01-16-40PM.OMN |  | 2 | Ammonia | 1.25 | 1.196 | mg N/L | 5.08 | 0.159 | Conc = 8.18e-4 * Area^2 + 0.255 * Area - 0.0632 | 144 | 104 | 1.25 | 1.25 | 1.25