## Sheet1
Sample ID | Sample Type | Replicate Number | Repeat Number | Cup Number | Manual Dilution Factor | Auto Dilution Factor | Weight (Units) | Weight | Units | Detection Date | Detection Time | User Name | Run File Name | Description | Channel Number | Analyte Name | Peak Concentration | Determined Conc. | Concentration Units | Peak Area | Peak Height | Calibration equation | Retention Time | Inject to Peak Start | Conc x ADF | Conc x MDF | Conc x ADF x MDF
CalStd A | Calibration Standard | 1 | 1 | S1 | 1 | 1 |  |  |  | 2014-05-16 | 11:04 | instrument | OM_5-16-2014_11-02-38AM.OMN |  | 1 | NItrate/Nitrite | 10 | 0 | mg N/L | 43.8 | 1.13 | Conc = 0.00 * Area^2 + 0.00 * Area + 0.00 | 92.8 | 61.4 | 10 | 10 | 10
CalStd A | Calibration Standard | 1 | 1 | S1 | 1 | 1 |  |  |  | 2014-05-16 | 11:04 | instrument | OM_5-16-2014_11-02-38AM.OMN |  | 2 | Ammonia | 20 | 0 | mg N/L | 81.9 | 3.05 | Conc = 0.00 * Area^2 + 0.00 * Area + 0.00 | 111 | 66.8 | 20 | 20 | 20
CalStd B | Calibration Standard | 1 | 1 | S2 | 1 | 1 |  |  |  | 2014-05-16 | 11:05 | instrument | OM_5-16-2014_11-02-38AM.OMN |  | 1 | NItrate/Nitrite | 4 | 0 | mg N/L | 20.6 | 0.571 | Conc = 0.00 * Area^2 + 0.00 * Area + 0.00 | 93.2 | 61.4 | 4 | 4 | 4
CalStd B | Calibration Standard | 1 | 1 | S2 | 1 | 1 |  |  |  | 2014-05-16 | 11:05 | instrument | OM_5-16-2014_11-02-38AM.OMN |  | 2 | Ammonia | 8 | 0 | mg N/L | 39.5 | 1.61 | Conc = 0.00 * Area^2 + 0.00 * Area + 0.00 | 111 | 77.5 | 8 | 8 | 8
CalStd C | Calibration Standard | 1 | 1 | S3 | 1 | 1 |  |  |  | 2014-05-16 | 11:06 | instrument | OM_5-16-2014_11-02-38AM.OMN |  | 1 | NItrate/Nitrite | 1 | 0 | mg N/L | 5.55 | 0.158 | Conc = 1.54e-3 * Area^2 + 0.160 * Area + 0.0679 | 92.8 | 62.3 | 1 | 1 | 1
CalStd C | Calibration Standard | 1 | 1 | S3 | 1 | 1 |  |  |  | 2014-05-16 | 11:06 | instrument | OM_5-16-2014_11-02-38AM.OMN |  | 2 | Ammonia | 2 | 0 | mg N/L | 11 | 0.459 | Conc = 1.02e-3 * Area^2 + 0.159 * Area + 0.125 | 111 | 79.2 | 2 | 2 | 2
CalStd D | Calibration Standard | 1 | 1 | S4 | 1 | 1 |  |  |  | 2014-05-16 | 11:07 | instrument | OM_5-16-2014_11-02-38AM.OMN |  | 1 | NItrate/Nitrite | 0.5 | 0.5 | mg N/L | 2.82 | 0.0789 | Conc = 1.46e-3 * Area^2 + 0.163 * Area + 0.0337 | 92 | 61.4 | 0.5 | 0.5 | 0.5
CalStd D | Calibration Standard | 1 | 1 | S4 | 1 | 1 |  |  |  | 2014-05-16 | 11:07 | instrument | OM_5-16-2014_11-02-38AM.OMN |  | 2 | Ammonia | 1 | 1 | mg N/L | 5.5 | 0.229 | Conc = 1.01e-3 * Area^2 + 0.161 * Area + 0.0975 | 111 | 80.8 | 1 | 1 | 1
CalStd E | Calibration Standard | 1 | 1 | S5 | 1 | 1 |  |  |  | 2014-05-16 | 11:08 | instrument | OM_5-16-2014_11-02-38AM.OMN |  | 1 | NItrate/Nitrite | 0.2 | 0.19988 | mg N/L | 1.14 | 0.032 | Conc = 1.38e-3 * Area^2 + 0.167 * Area + 0.0118 | 92 | 61.4 | 0.2 | 0.2 | 0.2
CalStd E | Calibration Standard | 1 | 1 | S5 | 1 | 1 |  |  |  | 2014-05-16 | 11:08 | instrument | OM_5-16-2014_11-02-38AM.OMN |  | 2 | Ammonia | 0.4 | 0.40598 | mg N/L | 2.26 | 0.0925 | Conc = 9.91e-4 * Area^2 + 0.162 * Area + 0.0623 | 111 | 75.5 | 0.4 | 0.4 | 0.4
CalStd F | Calibration Standard | 1 | 1 | S6 | 1 | 1 |  |  |  | 2014-05-16 | 11:10 | instrument | OM_5-16-2014_11-02-38AM.OMN |  | 1 | NItrate/Nitrite | 0.1 | 0.10098 | mg N/L | 0.607 | 0.0168 | Conc = 1.34e-3 * Area^2 + 0.169 * Area + 1.33e-3 | 95.7 | 63.1 | 0.1 | 0.1 | 0.1
CalStd F | Calibration Standard | 1 | 1 | S6 | 1 | 1 |  |  |  | 2014-05-16 | 11:10 | instrument | OM_5-16-2014_11-02-38AM.OMN |  | 2 | Ammonia | 0.2 | 0.21166 | mg N/L | 1.24 | 0.0487 | Conc = 9.77e-4 * Area^2 + 0.164 * Area + 0.0380 | 111 | 70.1 | 0.2 | 0.2 | 0.2
CalStd G | Calibration Standard | 1 | 1 | S7 | 1 | 1 |  |  |  | 2014-05-16 | 11:11 | instrument | OM_5-16-2014_11-02-38AM.OMN |  | 1 | NItrate/Nitrite | 0.05 | 0.049364 | mg N/L | 0.312 | 0.00872 | Conc = 1.32e-3 * Area^2 + 0.170 * Area - 1.50e-3 | 93.2 | 66 | 0.05 | 0.05 | 0.05
CalStd G | Calibration Standard | 1 | 1 | S7 | 1 | 1 |  |  |  | 2014-05-16 | 11:11 | instrument | OM_5-16-2014_11-02-38AM.OMN |  | 2 | Ammonia | 0.1 | 0.094519 | mg N/L | 0.559 | 0.0222 | Conc = 9.72e-4 * Area^2 + 0.164 * Area + 0.0295 | 111 | 76.7 | 0.1 | 0.1 | 0.1
Cal Std H | Calibration Standard | 1 | 1 | S8 | 1 | 1 |  |  |  | 2014-05-16 | 11:12 | instrument | OM_5-16-2014_11-02-38AM.OMN |  | 1 | NItrate/Nitrite | 0 | -0.00069428 | mg N/L | 0.0272 | 0.000995 | Conc = 1.31e-3 * Area^2 + 0.171 * Area - 2.84e-3 | 76.7 | 68.5 | 0 | 0 | 0
Cal Std H | Calibration Standard | 1 | 1 | S8 | 1 | 1 |  |  |  | 2014-05-16 | 11:12 | instrument | OM_5-16-2014_11-02-38AM.OMN |  | 2 | Ammonia | 0 | 0.00071942 | mg N/L | 0.0324 | 0.000973 | Conc = 9.67e-4 * Area^2 + 0.165 * Area + 0.0215 | 89.5 | 62.7 | 0 | 0 | 0
Ext Source QC | Method Detection Limit | 1 | 1 | S16 | 1 | 1 |  |  |  | 2014-05-16 | 11:13 | instrument | OM_5-16-2014_11-02-38AM.OMN | VHG YASUCM-500 1:50 Dilution | 1 | NItrate/Nitrite | 0.947 |  | mg N/L | 5.34 | 0.149 | Conc = 1.31e-3 * Area^2 + 0.171 * Area - 2.84e-3 | 94 | 61.4 | 0.947 | 0.947 | 0.947
Ext Source QC | Method Detection Limit | 1 | 1 | S16 | 1 | 1 |  |  |  | 2014-05-16 | 11:13 | instrument | OM_5-16-2014_11-02-38AM.OMN | VHG YASUCM-500 1:50 Dilution | 2 | Ammonia | 0.498 |  | mg N/L | 2.84 | 0.119 | Conc = 9.67e-4 * Area^2 + 0.165 * Area + 0.0215 | 111 | 65.2 | 0.498 | 0.498 | 0.498
Ext Source QC | Method Detection Limit | 2 | 1 | S16 | 1 | 1 |  |  |  | 2014-05-16 | 11:14 | instrument | OM_5-16-2014_11-02-38AM.OMN | VHG YASUCM-500 1:50 Dilution | 1 | NItrate/Nitrite | 0.952 |  | mg N/L | 5.37 | 0.15 | Conc = 1.31e-3 * Area^2 + 0.171 * Area - 2.84e-3 | 94.4 | 61.4 | 0.952 | 0.952 | 0.952
Ext Source QC | Method Detection Limit | 2 | 1 | S16 | 1 | 1 |  |  |  | 2014-05-16 | 11:14 | instrument | OM_5-16-2014_11-02-38AM.OMN | VHG YASUCM-500 1:50 Dilution | 2 | Ammonia | 0.501 |  | mg N/L | 2.86 | 0.119 | Conc = 9.67e-4 * Area^2 + 0.165 * Area + 0.0215 | 112 | 62.3 | 0.501 | 0.501 | 0.501
Ext Source QC | Method Detection Limit | 3 | 1 | S16 | 1 | 1 |  |  |  | 2014-05-16 | 11:16 | instrument | OM_5-16-2014_11-02-38AM.OMN | VHG YASUCM-500 1:50 Dilution | 1 | NItrate/Nitrite | 0.949 |  | mg N/L | 5.36 | 0.151 | Conc = 1.31e-3 * Area^2 + 0.171 * Area - 2.84e-3 | 93.6 | 61.4 | 0.949 | 0.949 | 0.949
Ext Source QC | Method Detection Limit | 3 | 1 | S16 | 1 | 1 |  |  |  | 2014-05-16 | 11:16 | instrument | OM_5-16-2014_11-02-38AM.OMN | VHG YASUCM-500 1:50 Dilution | 2 | Ammonia | 0.498 |  | mg N/L | 2.84 | 0.119 | Conc = 9.67e-4 * Area^2 + 0.165 * Area + 0.0215 | 111 | 58.1 | 0.498 | 0.498 | 0.498
Dilution check | Check Standard | 1 | 1 | S15 | 1 | 100 |  |  |  | 2014-05-16 | 11:24 | instrument | OM_5-16-2014_11-02-38AM.OMN | 50/50 100 ppm each NO3 and NH4 Stocks | 1 | NItrate/Nitrite | 0.463 | 0.47385 | mg N/L | 2.67 | 0.0751 | Conc = 1.31e-3 * Area^2 + 0.171 * Area - 2.84e-3 | 94.8 | 61.4 | 46.3 | 0.463 | 46.3
Dilution check | Check Standard | 1 | 1 | S15 | 1 | 100 |  |  |  | 2014-05-16 | 11:24 | instrument | OM_5-16-2014_11-02-38AM.OMN | 50/50 100 ppm each NO3 and NH4 Stocks | 2 | Ammonia | 0.467 | 0.47033 | mg N/L | 2.66 | 0.109 | Conc = 9.67e-4 * Area^2 + 0.165 * Area + 0.0215 | 112 | 73.8 | 46.7 | 0.467 | 46.7
Blank | Check Standard | 1 | 1 | S8 | 1 | 1 |  |  |  | 2014-05-16 | 11:25 | instrument | OM_5-16-2014_11-02-38AM.OMN |  | 1 | NItrate/Nitrite | -0.00577 | -0.0085735 | mg N/L | -0.0171 | -0.00117 | Conc = 1.31e-3 * Area^2 + 0.171 * Area - 2.84e-3 | 75.5 | 68.9 | -0.00577 | -0.00577 | -0.00577
Blank | Check Standard | 1 | 1 | S8 | 1 | 1 |  |  |  | 2014-05-16 | 11:25 | instrument | OM_5-16-2014_11-02-38AM.OMN |  | 2 | Ammonia | 0.0193 | -0.0074473 | mg N/L | -0.0136 | -0.00132 | Conc = 9.67e-4 * Area^2 + 0.165 * Area + 0.0215 | 71.8 | 57.7 | 0.0193 | 0.0193 | 0.0193
CCV | Check Standard | 1 | 1 | S4 | 1 | 1 |  |  |  | 2014-05-16 | 11:26 | instrument | OM_5-16-2014_11-02-38AM.OMN |  | 1 | NItrate/Nitrite | 0.488 | 0.49957 | mg N/L | 2.82 | 0.0793 | Conc = 1.31e-3 * Area^2 + 0.171 * Area - 2.84e-3 | 94.8 | 61.9 | 0.488 | 0.488 | 0.488
CCV | Check Standard | 1 | 1 | S4 | 1 | 1 |  |  |  | 2014-05-16 | 11:26 | instrument | OM_5-16-2014_11-02-38AM.OMN |  | 2 | Ammonia | 0.97 | 0.99863 | mg N/L | 5.57 | 0.23 | Conc = 9.67e-4 * Area^2 + 0.165 * Area + 0.0215 | 111 | 70.5 | 0.97 | 0.97 | 0.97
Tres Rios 1654 | Unknown | 1 | 1 | 1 | 1 | 1 |  |  |  | 2014-05-16 | 11:32 | instrument | OM_5-16-2014_11-02-38AM.OMN |  | 1 | NItrate/Nitrite | 1.95 |  | mg N/L | 10.6 | 0.293 | Conc = 1.31e-3 * Area^2 + 0.171 * Area - 2.84e-3 | 93.2 | 61.4 | 1.95 | 1.95 | 1.95
Tres Rios 1654 | Unknown | 1 | 1 | 1 | 1 | 1 |  |  |  | 2014-05-16 | 11:32 | instrument | OM_5-16-2014_11-02-38AM.OMN |  | 2 | Ammonia | 0.321 |  | mg N/L | 1.8 | 0.0725 | Conc = 9.67e-4 * Area^2 + 0.165 * Area + 0.0215 | 112 | 63.9 | 0.321 | 0.321 | 0.321
Tres Rios 1655 | Unknown | 1 | 1 | 2 | 1 | 1 |  |  |  | 2014-05-16 | 11:33 | instrument | OM_5-16-2014_11-02-38AM.OMN |  | 1 | NItrate/Nitrite | 1.86 |  | mg N/L | 10.1 | 0.28 | Conc = 1.31e-3 * Area^2 + 0.171 * Area - 2.84e-3 | 93.6 | 61.4 | 1.86 | 1.86 | 1.86
Tres Rios 1655 | Unknown | 1 | 1 | 2 | 1 | 1 |  |  |  | 2014-05-16 | 11:33 | instrument | OM_5-16-2014_11-02-38AM.OMN |  | 2 | Ammonia | 0.316 |  | mg N/L | 1.77 | 0.0718 | Conc = 9.67e-4 * Area^2 + 0.165 * Area + 0.0215 | 112 | 54 | 0.316 | 0.316 | 0.316
Tres Rios 1656 | Unknown | 1 | 1 | 3 | 1 | 1 |  |  |  | 2014-05-16 | 11:34 | instrument | OM_5-16-2014_11-02-38AM.OMN |  | 1 | NItrate/Nitrite | 2.54 |  | mg N/L | 13.5 | 0.371 | Conc = 1.31e-3 * Area^2 + 0.171 * Area - 2.84e-3 | 93.2 | 61.4 | 2.54 | 2.54 | 2.54
Tres Rios 1656 | Unknown | 1 | 1 | 3 | 1 | 1 |  |  |  | 2014-05-16 | 11:34 | instrument | OM_5-16-2014_11-02-38AM.OMN |  | 2 | Ammonia | 0.358 |  | mg N/L | 2.02 | 0.0821 | Conc = 9.67e-4 * Area^2 + 0.165 * Area + 0.0215 | 111 | 66 | 0.358 | 0.358 | 0.358
Tres Rios 1657 | Unknown | 1 | 1 | 4 | 1 | 1 |  |  |  | 2014-05-16 | 11:36 | instrument | OM_5-16-2014_11-02-38AM.OMN |  | 1 | NItrate/Nitrite | 0.0218 |  | mg N/L | 0.144 | 0.00431 | Conc = 1.31e-3 * Area^2 + 0.171 * Area - 2.84e-3 | 96.1 | 68 | 0.0218 | 0.0218 | 0.0218
Tres Rios 1657 | Unknown | 1 | 1 | 4 | 1 | 1 |  |  |  | 2014-05-16 | 11:36 | instrument | OM_5-16-2014_11-02-38AM.OMN |  | 2 | Ammonia | 0.223 |  | mg N/L | 1.22 | 0.051 | Conc = 9.67e-4 * Area^2 + 0.165 * Area + 0.0215 | 111 | 82.1 | 0.223 | 0.223 | 0.223
Tres Rios 1658 | Unknown | 1 | 1 | 5 | 1 | 1 |  |  |  | 2014-05-16 | 11:37 | instrument | OM_5-16-2014_11-02-38AM.OMN |  | 1 | NItrate/Nitrite | 1.92 |  | mg N/L | 10.4 | 0.287 | Conc = 1.31e-3 * Area^2 + 0.171 * Area - 2.84e-3 | 93.2 | 61.4 | 1.92 | 1.92 | 1.92
Tres Rios 1658 | Unknown | 1 | 1 | 5 | 1 | 1 |  |  |  | 2014-05-16 | 11:37 | instrument | OM_5-16-2014_11-02-38AM.OMN |  | 2 | Ammonia | 0.447 |  | mg N/L | 2.54 | 0.106 | Conc = 9.67e-4 * Area^2 + 0.165 * Area + 0.0215 | 111 | 57.7 | 0.447 | 0.447 | 0.447
Tres Rios 1659 | Unknown | 1 | 1 | 6 | 1 | 1 |  |  |  | 2014-05-16 | 11:38 | instrument | OM_5-16-2014_11-02-38AM.OMN |  | 1 | NItrate/Nitrite | 0.0141 |  | mg N/L | 0.099 | 0.00232 | Conc = 1.31e-3 * Area^2 + 0.171 * Area - 2.84e-3 | 92.4 | 62.3 | 0.0141 | 0.0141 | 0.0141
Tres Rios 1659 | Unknown | 1 | 1 | 6 | 1 | 1 |  |  |  | 2014-05-16 | 11:38 | instrument | OM_5-16-2014_11-02-38AM.OMN |  | 2 | Ammonia | 0.0656 |  | mg N/L | 0.267 | 0.0096 | Conc = 9.67e-4 * Area^2 + 0.165 * Area + 0.0215 | 112 | 55.3 | 0.0656 | 0.0656 | 0.0656
Tres Rios 1660 | Unknown | 1 | 1 | 7 | 1 | 1 |  |  |  | 2014-05-16 | 11:39 | instrument | OM_5-16-2014_11-02-38AM.OMN |  | 1 | NItrate/Nitrite | 1.3 |  | mg N/L | 7.23 | 0.2 | Conc = 1.31e-3 * Area^2 + 0.171 * Area - 2.84e-3 | 93.6 | 61.4 | 1.3 | 1.3 | 1.3
Tres Rios 1660 | Unknown | 1 | 1 | 7 | 1 | 1 |  |  |  | 2014-05-16 | 11:39 | instrument | OM_5-16-2014_11-02-38AM.OMN |  | 2 | Ammonia | 0.193 |  | mg N/L | 1.04 | 0.042 | Conc = 9.67e-4 * Area^2 + 0.165 * Area + 0.0215 | 111 | 64.3 | 0.193 | 0.193 | 0.193
Tres Rios 1661 | Unknown | 1 | 1 | 8 | 1 | 1 |  |  |  | 2014-05-16 | 11:40 | instrument | OM_5-16-2014_11-02-38AM.OMN |  | 1 | NItrate/Nitrite | 0.00638 |  | mg N/L | 0.054 | 0.00173 | Conc = 1.31e-3 * Area^2 + 0.171 * Area - 2.84e-3 | 85.8 | 73 | 0.00638 | 0.00638 | 0.00638
Tres Rios 1661 | Unknown | 1 | 1 | 8 | 1 | 1 |  |  |  | 2014-05-16 | 11:40 | instrument | OM_5-16-2014_11-02-38AM.OMN |  | 2 | Ammonia | 0.122 |  | mg N/L | 0.61 | 0.0243 | Conc = 9.67e-4 * Area^2 + 0.165 * Area + 0.0215 | 113 | 63.1 | 0.122 | 0.122 | 0.122
Tres Rios 1662 | Unknown | 1 | 1 | 9 | 1 | 1 |  |  |  | 2014-05-16 | 11:41 | instrument | OM_5-16-2014_11-02-38AM.OMN |  | 1 | NItrate/Nitrite | 1.26 |  | mg N/L | 7.03 | 0.195 | Conc = 1.31e-3 * Area^2 + 0.171 * Area - 2.84e-3 | 94 | 61.4 | 1.26 | 1.26 | 1.26
Tres Rios 1662 | Unknown | 1 | 1 | 9 | 1 | 1 |  |  |  | 2014-05-16 | 11:41 | instrument | OM_5-16-2014_11-02-38AM.OMN |  | 2 | Ammonia | 0.142 |  | mg N/L | 0.727 | 0.0287 | Conc = 9.67e-4 * Area^2 + 0.165 * Area + 0.0215 | 111 | 60.2 | 0.142 | 0.142 | 0.142
Tres Rios 1663 | Unknown | 1 | 1 | 10 | 1 | 1 |  |  |  | 2014-05-16 | 11:43 | instrument | OM_5-16-2014_11-02-38AM.OMN |  | 1 | NItrate/Nitrite | 1.6 |  | mg N/L | 8.81 | 0.242 | Conc = 1.31e-3 * Area^2 + 0.171 * Area - 2.84e-3 | 92.4 | 61.4 | 1.6 | 1.6 | 1.6
Tres Rios 1663 | Unknown | 1 | 1 | 10 | 1 | 1 |  |  |  | 2014-05-16 | 11:43 | instrument | OM_5-16-2014_11-02-38AM.OMN |  | 2 | Ammonia | 0.159 |  | mg N/L | 0.829 | 0.0324 | Conc = 9.67e-4 * Area^2 + 0.165 * Area + 0.0215 | 110 | 54.8 | 0.159 | 0.159 | 0.159
Blank | Check Standard | 1 | 2 | S8 | 1 | 1 |  |  |  | 2014-05-16 | 11:44 | instrument | OM_5-16-2014_11-02-38AM.OMN |  | 1 | NItrate/Nitrite | 0.0042 | 0.001808 | mg N/L | 0.0413 | 0.000985 | Conc = 1.31e-3 * Area^2 + 0.171 * Area - 2.84e-3 | 154 | 74.2 | 0.0042 | 0.0042 | 0.0042
Blank | Check Standard | 1 | 2 | S8 | 1 | 1 |  |  |  | 2014-05-16 | 11:44 | instrument | OM_5-16-2014_11-02-38AM.OMN |  | 2 | Ammonia | 0.0104 | -0.017027 | mg N/L | -0.0677 | -0.00163 | Conc = 9.67e-4 * Area^2 + 0.165 * Area + 0.0215 | 112 | 73.8 | 0.0104 | 0.0104 | 0.0104
CCV | Check Standard | 1 | 2 | S4 | 1 | 1 |  |  |  | 2014-05-16 | 11:45 | instrument | OM_5-16-2014_11-02-38AM.OMN |  | 1 | NItrate/Nitrite | 0.489 | 0.50055 | mg N/L | 2.82 | 0.0798 | Conc = 1.31e-3 * Area^2 + 0.171 * Area - 2.84e-3 | 92.8 | 62.3 | 0.489 | 0.489 | 0.489
CCV | Check Standard | 1 | 2 | S4 | 1 | 1 |  |  |  | 2014-05-16 | 11:45 | instrument | OM_5-16-2014_11-02-38AM.OMN |  | 2 | Ammonia | 0.998 | 1.0276 | mg N/L | 5.73 | 0.235 | Conc = 9.67e-4 * Area^2 + 0.165 * Area + 0.0215 | 112 | 59.4 | 0.998 | 0.998 | 0.998
Tres Rios 1664 | Unknown | 1 | 1 | 11 | 1 | 1 |  |  |  | 2014-05-16 | 11:51 | instrument | OM_5-16-2014_11-02-38AM.OMN |  | 1 | NItrate/Nitrite | 1.97 |  | mg N/L | 10.7 | 0.294 | Conc = 1.31e-3 * Area^2 + 0.171 * Area - 2.84e-3 | 93.2 | 61.4 | 1.97 | 1.97 | 1.97
Tres Rios 1664 | Unknown | 1 | 1 | 11 | 1 | 1 |  |  |  | 2014-05-16 | 11:51 | instrument | OM_5-16-2014_11-02-38AM.OMN |  | 2 | Ammonia | 0.176 |  | mg N/L | 0.932 | 0.0371 | Conc = 9.67e-4 * Area^2 + 0.165 * Area + 0.0215 | 112 | 61 | 0.176 | 0.176 | 0.176
Tres Rios 1665 | Unknown | 1 | 1 | 12 | 1 | 1 |  |  |  | 2014-05-16 | 11:52 | instrument | OM_5-16-2014_11-02-38AM.OMN |  | 1 | NItrate/Nitrite | 1.47 |  | mg N/L | 8.13 | 0.225 | Conc = 1.31e-3 * Area^2 + 0.171 * Area - 2.84e-3 | 93.6 | 61.4 | 1.47 | 1.47 | 1.47
Tres Rios 1665 | Unknown | 1 | 1 | 12 | 1 | 1 |  |  |  | 2014-05-16 | 11:52 | instrument | OM_5-16-2014_11-02-38AM.OMN |  | 2 | Ammonia | 0.149 |  | mg N/L | 0.767 | 0.0303 | Conc = 9.67e-4 * Area^2 + 0.165 * Area + 0.0215 | 111 | 59.4 | 0.149 | 0.149 | 0.149
Blank | Check Standard | 1 | 3 | S8 | 1 | 1 |  |  |  | 2014-05-16 | 11:58 | instrument | OM_5-16-2014_11-02-38AM.OMN |  | 1 | NItrate/Nitrite | -0.00243 | -0.0051015 | mg N/L | 0.00241 | 0.000621 | Conc = 1.31e-3 * Area^2 + 0.171 * Area - 2.84e-3 | 131 | 121 | -0.00243 | -0.00243 | -0.00243
Blank | Check Standard | 1 | 3 | S8 | 1 | 1 |  |  |  | 2014-05-16 | 11:58 | instrument | OM_5-16-2014_11-02-38AM.OMN |  | 2 | Ammonia | 0.000376 | -0.027783 | mg N/L | -0.128 | -0.00219 | Conc = 9.67e-4 * Area^2 + 0.165 * Area + 0.0215 | 118 | 56.1 | 0.000376 | 0.000376 | 0.000376
CCV | Check Standard | 1 | 3 | S4 | 1 | 1 |  |  |  | 2014-05-16 | 11:59 | instrument | OM_5-16-2014_11-02-38AM.OMN |  | 1 | NItrate/Nitrite | 0.492 | 0.50375 | mg N/L | 2.84 | 0.0793 | Conc = 1.31e-3 * Area^2 + 0.171 * Area - 2.84e-3 | 93.6 | 61.9 | 0.492 | 0.492 | 0.492
CCV | Check Standard | 1 | 3 | S4 | 1 | 1 |  |  |  | 2014-05-16 | 11:59 | instrument | OM_5-16-2014_11-02-38AM.OMN |  | 2 | Ammonia | 0.991 | 1.0203 | mg N/L | 5.69 | 0.235 | Conc = 9.67e-4 * Area^2 + 0.165 * Area + 0.0215 | 112 | 66 | 0.991 | 0.991 | 0.991