## Sheet1
Sample ID | Sample Type | Replicate Number | Repeat Number | Cup Number | Manual Dilution Factor | Auto Dilution Factor | Weight (Units) | Weight | Units | Detection Date | Detection Time | User Name | Run File Name | Description | Channel Number | Analyte Name | Peak Concentration | Determined Conc. | Concentration Units | Peak Area | Peak Height | Calibration equation | Retention Time | Inject to Peak Start | Conc x ADF | Conc x MDF | Conc x ADF x MDF
CalStd A | Calibration Standard | 1 | 1 | S1 | 1 | 1 |  |  |  | 2014-07-24 | 11:06 | instrument | OM_7-24-2014_11-03-38AM.OMN |  | 1 | NItrate/Nitrite | 10 | 0 | mg N/L | 44.9 | 1.1 | Conc = 0.00 * Area^2 + 0.00 * Area + 0.00 | 95.3 | 61.4 | 10 | 10 | 10
CalStd A | Calibration Standard | 1 | 1 | S1 | 1 | 1 |  |  |  | 2014-07-24 | 11:06 | instrument | OM_7-24-2014_11-03-38AM.OMN |  | 2 | Ammonia | 20 | 0 | mg N/L | 76.6 | 2.79 | Conc = 0.00 * Area^2 + 0.00 * Area + 0.00 | 111 | 66 | 20 | 20 | 20
CalStd B | Calibration Standard | 1 | 1 | S2 | 1 | 1 |  |  |  | 2014-07-24 | 11:08 | instrument | OM_7-24-2014_11-03-38AM.OMN |  | 1 | NItrate/Nitrite | 4 | 0 | mg N/L | 21.3 | 0.56 | Conc = 0.00 * Area^2 + 0.00 * Area + 0.00 | 95.7 | 61.4 | 4 | 4 | 4
CalStd B | Calibration Standard | 1 | 1 | S2 | 1 | 1 |  |  |  | 2014-07-24 | 11:08 | instrument | OM_7-24-2014_11-03-38AM.OMN |  | 2 | Ammonia | 8 | 0 | mg N/L | 36.1 | 1.42 | Conc = 0.00 * Area^2 + 0.00 * Area + 0.00 | 111 | 77.5 | 8 | 8 | 8
CalStd C | Calibration Standard | 1 | 1 | S3 | 1 | 1 |  |  |  | 2014-07-24 | 11:09 | instrument | OM_7-24-2014_11-03-38AM.OMN |  | 1 | NItrate/Nitrite | 1 | 0 | mg N/L | 5.64 | 0.153 | Conc = 1.58e-3 * Area^2 + 0.149 * Area + 0.109 | 96.1 | 61.4 | 1 | 1 | 1
CalStd C | Calibration Standard | 1 | 1 | S3 | 1 | 1 |  |  |  | 2014-07-24 | 11:09 | instrument | OM_7-24-2014_11-03-38AM.OMN |  | 2 | Ammonia | 2 | 0 | mg N/L | 9.72 | 0.388 | Conc = 1.03e-3 * Area^2 + 0.181 * Area + 0.148 | 111 | 71.8 | 2 | 2 | 2
CalStd D | Calibration Standard | 1 | 1 | S4 | 1 | 1 |  |  |  | 2014-07-24 | 11:10 | instrument | OM_7-24-2014_11-03-38AM.OMN |  | 1 | NItrate/Nitrite | 0.5 | 0.5 | mg N/L | 2.74 | 0.0748 | Conc = 1.51e-3 * Area^2 + 0.153 * Area + 0.0752 | 96.9 | 61.4 | 0.5 | 0.5 | 0.5
CalStd D | Calibration Standard | 1 | 1 | S4 | 1 | 1 |  |  |  | 2014-07-24 | 11:10 | instrument | OM_7-24-2014_11-03-38AM.OMN |  | 2 | Ammonia | 1 | 1 | mg N/L | 4.91 | 0.195 | Conc = 1.00e-3 * Area^2 + 0.183 * Area + 0.0990 | 110 | 82.1 | 1 | 1 | 1
CalStd E | Calibration Standard | 1 | 1 | S5 | 1 | 1 |  |  |  | 2014-07-24 | 11:11 | instrument | OM_7-24-2014_11-03-38AM.OMN |  | 1 | NItrate/Nitrite | 0.2 | 0.20248 | mg N/L | 1.14 | 0.0308 | Conc = 1.34e-3 * Area^2 + 0.161 * Area + 0.0264 | 96.1 | 62.7 | 0.2 | 0.2 | 0.2
CalStd E | Calibration Standard | 1 | 1 | S5 | 1 | 1 |  |  |  | 2014-07-24 | 11:11 | instrument | OM_7-24-2014_11-03-38AM.OMN |  | 2 | Ammonia | 0.4 | 0.40143 | mg N/L | 2.02 | 0.0801 | Conc = 9.82e-4 * Area^2 + 0.185 * Area + 0.0607 | 111 | 83.3 | 0.4 | 0.4 | 0.4
CalStd F | Calibration Standard | 1 | 1 | S6 | 1 | 1 |  |  |  | 2014-07-24 | 11:12 | instrument | OM_7-24-2014_11-03-38AM.OMN |  | 1 | NItrate/Nitrite | 0.1 | 0.10013 | mg N/L | 0.569 | 0.0154 | Conc = 1.28e-3 * Area^2 + 0.164 * Area + 0.0125 | 99.8 | 61.4 | 0.1 | 0.1 | 0.1
CalStd F | Calibration Standard | 1 | 1 | S6 | 1 | 1 |  |  |  | 2014-07-24 | 11:12 | instrument | OM_7-24-2014_11-03-38AM.OMN |  | 2 | Ammonia | 0.2 | 0.20302 | mg N/L | 1.06 | 0.0456 | Conc = 9.68e-4 * Area^2 + 0.187 * Area + 0.0388 | 109 | 84.1 | 0.2 | 0.2 | 0.2
CalStd G | Calibration Standard | 1 | 1 | S7 | 1 | 1 |  |  |  | 2014-07-24 | 11:14 | instrument | OM_7-24-2014_11-03-38AM.OMN |  | 1 | NItrate/Nitrite | 0.05 | 0.049961 | mg N/L | 0.289 | 0.00796 | Conc = 1.24e-3 * Area^2 + 0.166 * Area + 5.95e-3 | 96.9 | 63.5 | 0.05 | 0.05 | 0.05
CalStd G | Calibration Standard | 1 | 1 | S7 | 1 | 1 |  |  |  | 2014-07-24 | 11:14 | instrument | OM_7-24-2014_11-03-38AM.OMN |  | 2 | Ammonia | 0.1 | 0.097964 | mg N/L | 0.545 | 0.0199 | Conc = 9.60e-4 * Area^2 + 0.187 * Area + 0.0274 | 111 | 77.1 | 0.1 | 0.1 | 0.1
Cal Std H | Calibration Standard | 1 | 1 | S8 | 1 | 1 |  |  |  | 2014-07-24 | 11:15 | instrument | OM_7-24-2014_11-03-38AM.OMN |  | 1 | NItrate/Nitrite | 0 | -0.0012061 | mg N/L | -0.00298 | -0.000614 | Conc = 1.22e-3 * Area^2 + 0.166 * Area + 3.63e-3 | 136 | 134 | 0 | 0 | 0
Cal Std H | Calibration Standard | 1 | 1 | S8 | 1 | 1 |  |  |  | 2014-07-24 | 11:15 | instrument | OM_7-24-2014_11-03-38AM.OMN |  | 2 | Ammonia | 0 | 0.0096306 | mg N/L | 0.135 | 0.00273 | Conc = 9.52e-4 * Area^2 + 0.188 * Area + 0.0155 | 107 | 82.9 | 0 | 0 | 0
Ext Source QC | Method Detection Limit | 1 | 1 | S16 | 1 | 1 |  |  |  | 2014-07-24 | 11:16 | instrument | OM_7-24-2014_11-03-38AM.OMN | VHG YASUCM-500 1:50 Dilution | 1 | NItrate/Nitrite | 0.935 |  | mg N/L | 5.38 | 0.144 | Conc = 1.22e-3 * Area^2 + 0.166 * Area + 3.63e-3 | 96.1 | 61.4 | 0.935 | 0.935 | 0.935
Ext Source QC | Method Detection Limit | 1 | 1 | S16 | 1 | 1 |  |  |  | 2014-07-24 | 11:16 | instrument | OM_7-24-2014_11-03-38AM.OMN | VHG YASUCM-500 1:50 Dilution | 2 | Ammonia | 0.48 |  | mg N/L | 2.44 | 0.0975 | Conc = 9.52e-4 * Area^2 + 0.188 * Area + 0.0155 | 111 | 82.5 | 0.48 | 0.48 | 0.48
Ext Source QC | Method Detection Limit | 2 | 1 | S16 | 1 | 1 |  |  |  | 2014-07-24 | 11:17 | instrument | OM_7-24-2014_11-03-38AM.OMN | VHG YASUCM-500 1:50 Dilution | 1 | NItrate/Nitrite | 0.928 |  | mg N/L | 5.34 | 0.144 | Conc = 1.22e-3 * Area^2 + 0.166 * Area + 3.63e-3 | 95.7 | 61.4 | 0.928 | 0.928 | 0.928
Ext Source QC | Method Detection Limit | 2 | 1 | S16 | 1 | 1 |  |  |  | 2014-07-24 | 11:17 | instrument | OM_7-24-2014_11-03-38AM.OMN | VHG YASUCM-500 1:50 Dilution | 2 | Ammonia | 0.482 |  | mg N/L | 2.45 | 0.0975 | Conc = 9.52e-4 * Area^2 + 0.188 * Area + 0.0155 | 111 | 72.6 | 0.482 | 0.482 | 0.482
Ext Source QC | Method Detection Limit | 3 | 1 | S16 | 1 | 1 |  |  |  | 2014-07-24 | 11:18 | instrument | OM_7-24-2014_11-03-38AM.OMN | VHG YASUCM-500 1:50 Dilution | 1 | NItrate/Nitrite | 0.936 |  | mg N/L | 5.39 | 0.145 | Conc = 1.22e-3 * Area^2 + 0.166 * Area + 3.63e-3 | 95.3 | 61.9 | 0.936 | 0.936 | 0.936
Ext Source QC | Method Detection Limit | 3 | 1 | S16 | 1 | 1 |  |  |  | 2014-07-24 | 11:18 | instrument | OM_7-24-2014_11-03-38AM.OMN | VHG YASUCM-500 1:50 Dilution | 2 | Ammonia | 0.489 |  | mg N/L | 2.49 | 0.099 | Conc = 9.52e-4 * Area^2 + 0.188 * Area + 0.0155 | 111 | 78.8 | 0.489 | 0.489 | 0.489
Dilution check | Check Standard | 1 | 1 | S15 | 1 | 100 |  |  |  | 2014-07-24 | 11:27 | instrument | OM_7-24-2014_11-03-38AM.OMN | 50/50 100 ppm each NO3 and NH4 Stocks | 1 | NItrate/Nitrite | 0.475 | 0.49483 | mg N/L | 2.78 | 0.0752 | Conc = 1.22e-3 * Area^2 + 0.166 * Area + 3.63e-3 | 96.1 | 61.4 | 47.5 | 0.475 | 47.5
Dilution check | Check Standard | 1 | 1 | S15 | 1 | 100 |  |  |  | 2014-07-24 | 11:27 | instrument | OM_7-24-2014_11-03-38AM.OMN | 50/50 100 ppm each NO3 and NH4 Stocks | 2 | Ammonia | 0.458 | 0.46078 | mg N/L | 2.33 | 0.0952 | Conc = 9.52e-4 * Area^2 + 0.188 * Area + 0.0155 | 111 | 60.6 | 45.8 | 0.458 | 45.8
Blank | Check Standard | 1 | 1 | S8 | 1 | 1 |  |  |  | 2014-07-24 | 11:28 | instrument | OM_7-24-2014_11-03-38AM.OMN |  | 1 | NItrate/Nitrite | 0.000782 | -0.0037321 | mg N/L | -0.0171 | -0.00076 | Conc = 1.22e-3 * Area^2 + 0.166 * Area + 3.63e-3 | 68.5 | 64.3 | 0.000782 | 0.000782 | 0.000782
Blank | Check Standard | 1 | 1 | S8 | 1 | 1 |  |  |  | 2014-07-24 | 11:28 | instrument | OM_7-24-2014_11-03-38AM.OMN |  | 2 | Ammonia | 0.0558 | 0.025735 | mg N/L | 0.214 | 0.0226 | Conc = 9.52e-4 * Area^2 + 0.188 * Area + 0.0155 | 74.2 | 61.9 | 0.0558 | 0.0558 | 0.0558
CCV | Check Standard | 1 | 1 | S4 | 1 | 1 |  |  |  | 2014-07-24 | 11:29 | instrument | OM_7-24-2014_11-03-38AM.OMN |  | 1 | NItrate/Nitrite | 0.47 | 0.48958 | mg N/L | 2.75 | 0.0747 | Conc = 1.22e-3 * Area^2 + 0.166 * Area + 3.63e-3 | 96.1 | 61.4 | 0.47 | 0.47 | 0.47
CCV | Check Standard | 1 | 1 | S4 | 1 | 1 |  |  |  | 2014-07-24 | 11:29 | instrument | OM_7-24-2014_11-03-38AM.OMN |  | 2 | Ammonia | 0.932 | 0.9638 | mg N/L | 4.76 | 0.189 | Conc = 9.52e-4 * Area^2 + 0.188 * Area + 0.0155 | 111 | 57.3 | 0.932 | 0.932 | 0.932
Tres Rios 1666 | Unknown | 1 | 1 | 1 | 1 | 1 |  |  |  | 2014-07-24 | 11:35 | instrument | OM_7-24-2014_11-03-38AM.OMN |  | 1 | NItrate/Nitrite | 3.11 |  | mg N/L | 16.7 | 0.436 | Conc = 1.22e-3 * Area^2 + 0.166 * Area + 3.63e-3 | 95.3 | 61.4 | 3.11 | 3.11 | 3.11
Tres Rios 1666 | Unknown | 1 | 1 | 1 | 1 | 1 |  |  |  | 2014-07-24 | 11:35 | instrument | OM_7-24-2014_11-03-38AM.OMN |  | 2 | Ammonia | 0.986 |  | mg N/L | 5.03 | 0.202 | Conc = 9.52e-4 * Area^2 + 0.188 * Area + 0.0155 | 110 | 56.1 | 0.986 | 0.986 | 0.986
Tres Rios 1667 | Unknown | 1 | 1 | 2 | 1 | 1 |  |  |  | 2014-07-24 | 11:36 | instrument | OM_7-24-2014_11-03-38AM.OMN |  | 1 | NItrate/Nitrite | 3.22 |  | mg N/L | 17.2 | 0.45 | Conc = 1.22e-3 * Area^2 + 0.166 * Area + 3.63e-3 | 95.7 | 61.4 | 3.22 | 3.22 | 3.22
Tres Rios 1667 | Unknown | 1 | 1 | 2 | 1 | 1 |  |  |  | 2014-07-24 | 11:36 | instrument | OM_7-24-2014_11-03-38AM.OMN |  | 2 | Ammonia | 1.01 |  | mg N/L | 5.14 | 0.206 | Conc = 9.52e-4 * Area^2 + 0.188 * Area + 0.0155 | 111 | 63.5 | 1.01 | 1.01 | 1.01
Tres Rios 1668 | Unknown | 1 | 1 | 3 | 1 | 1 |  |  |  | 2014-07-24 | 11:37 | instrument | OM_7-24-2014_11-03-38AM.OMN |  | 1 | NItrate/Nitrite | 3.21 |  | mg N/L | 17.1 | 0.449 | Conc = 1.22e-3 * Area^2 + 0.166 * Area + 3.63e-3 | 96.5 | 61.9 | 3.21 | 3.21 | 3.21
Tres Rios 1668 | Unknown | 1 | 1 | 3 | 1 | 1 |  |  |  | 2014-07-24 | 11:37 | instrument | OM_7-24-2014_11-03-38AM.OMN |  | 2 | Ammonia | 1.02 |  | mg N/L | 5.19 | 0.209 | Conc = 9.52e-4 * Area^2 + 0.188 * Area + 0.0155 | 113 | 71.3 | 1.02 | 1.02 | 1.02
Tres Rios 1669 | Unknown | 1 | 1 | 4 | 1 | 1 |  |  |  | 2014-07-24 | 11:38 | instrument | OM_7-24-2014_11-03-38AM.OMN |  | 1 | NItrate/Nitrite | 2.92 |  | mg N/L | 15.7 | 0.413 | Conc = 1.22e-3 * Area^2 + 0.166 * Area + 3.63e-3 | 95.7 | 61.4 | 2.92 | 2.92 | 2.92
Tres Rios 1669 | Unknown | 1 | 1 | 4 | 1 | 1 |  |  |  | 2014-07-24 | 11:38 | instrument | OM_7-24-2014_11-03-38AM.OMN |  | 2 | Ammonia | 0.765 |  | mg N/L | 3.91 | 0.156 | Conc = 9.52e-4 * Area^2 + 0.188 * Area + 0.0155 | 111 | 68.9 | 0.765 | 0.765 | 0.765
Tres Rios 1670 | Unknown | 1 | 1 | 5 | 1 | 1 |  |  |  | 2014-07-24 | 11:40 | instrument | OM_7-24-2014_11-03-38AM.OMN |  | 1 | NItrate/Nitrite | 2.75 |  | mg N/L | 14.9 | 0.392 | Conc = 1.22e-3 * Area^2 + 0.166 * Area + 3.63e-3 | 96.5 | 61.4 | 2.75 | 2.75 | 2.75
Tres Rios 1670 | Unknown | 1 | 1 | 5 | 1 | 1 |  |  |  | 2014-07-24 | 11:40 | instrument | OM_7-24-2014_11-03-38AM.OMN |  | 2 | Ammonia | 0.739 |  | mg N/L | 3.77 | 0.151 | Conc = 9.52e-4 * Area^2 + 0.188 * Area + 0.0155 | 111 | 59.8 | 0.739 | 0.739 | 0.739
Tres Rios 1671 | Unknown | 1 | 1 | 6 | 1 | 1 |  |  |  | 2014-07-24 | 11:41 | instrument | OM_7-24-2014_11-03-38AM.OMN |  | 1 | NItrate/Nitrite | 2.87 |  | mg N/L | 15.4 | 0.405 | Conc = 1.22e-3 * Area^2 + 0.166 * Area + 3.63e-3 | 96.1 | 61.4 | 2.87 | 2.87 | 2.87
Tres Rios 1671 | Unknown | 1 | 1 | 6 | 1 | 1 |  |  |  | 2014-07-24 | 11:41 | instrument | OM_7-24-2014_11-03-38AM.OMN |  | 2 | Ammonia | 0.766 |  | mg N/L | 3.91 | 0.154 | Conc = 9.52e-4 * Area^2 + 0.188 * Area + 0.0155 | 111 | 64.3 | 0.766 | 0.766 | 0.766
Tres Rios 1672 | Unknown | 1 | 1 | 7 | 1 | 1 |  |  |  | 2014-07-24 | 11:42 | instrument | OM_7-24-2014_11-03-38AM.OMN |  | 1 | NItrate/Nitrite | 0.00355 |  | mg N/L | -0.000499 | 0.000814 | Conc = 1.22e-3 * Area^2 + 0.166 * Area + 3.63e-3 | 103 | 64.7 | 0.00355 | 0.00355 | 0.00355
Tres Rios 1672 | Unknown | 1 | 1 | 7 | 1 | 1 |  |  |  | 2014-07-24 | 11:42 | instrument | OM_7-24-2014_11-03-38AM.OMN |  | 2 | Ammonia | 0.0657 |  | mg N/L | 0.266 | 0.00811 | Conc = 9.52e-4 * Area^2 + 0.188 * Area + 0.0155 | 112 | 63.5 | 0.0657 | 0.0657 | 0.0657
Tres Rios 1673 | Unknown | 1 | 1 | 8 | 1 | 1 |  |  |  | 2014-07-24 | 11:43 | instrument | OM_7-24-2014_11-03-38AM.OMN |  | 1 | NItrate/Nitrite | 0.00807 |  | mg N/L | 0.0266 | 0.00082 | Conc = 1.22e-3 * Area^2 + 0.166 * Area + 3.63e-3 | 118 | 75.1 | 0.00807 | 0.00807 | 0.00807
Tres Rios 1673 | Unknown | 1 | 1 | 8 | 1 | 1 |  |  |  | 2014-07-24 | 11:43 | instrument | OM_7-24-2014_11-03-38AM.OMN |  | 2 | Ammonia | 0.0199 |  | mg N/L | 0.0233 | 0.00296 | Conc = 9.52e-4 * Area^2 + 0.188 * Area + 0.0155 | 84.5 | 81.6 | 0.0199 | 0.0199 | 0.0199
Tres Rios 1674 | Unknown | 1 | 1 | 9 | 1 | 1 |  |  |  | 2014-07-24 | 11:44 | instrument | OM_7-24-2014_11-03-38AM.OMN |  | 1 | NItrate/Nitrite | 0.00902 |  | mg N/L | 0.0324 | 0.00112 | Conc = 1.22e-3 * Area^2 + 0.166 * Area + 3.63e-3 | 101 | 71.3 | 0.00902 | 0.00902 | 0.00902
Tres Rios 1674 | Unknown | 1 | 1 | 9 | 1 | 1 |  |  |  | 2014-07-24 | 11:44 | instrument | OM_7-24-2014_11-03-38AM.OMN |  | 2 | Ammonia | 0.15 |  | mg N/L | 0.711 | 0.0269 | Conc = 9.52e-4 * Area^2 + 0.188 * Area + 0.0155 | 111 | 58.6 | 0.15 | 0.15 | 0.15
Tres Rios 1675 | Unknown | 1 | 1 | 10 | 1 | 1 |  |  |  | 2014-07-24 | 11:45 | instrument | OM_7-24-2014_11-03-38AM.OMN |  | 1 | NItrate/Nitrite | 3.18 |  | mg N/L | 17 | 0.444 | Conc = 1.22e-3 * Area^2 + 0.166 * Area + 3.63e-3 | 95.7 | 61.4 | 3.18 | 3.18 | 3.18
Tres Rios 1675 | Unknown | 1 | 1 | 10 | 1 | 1 |  |  |  | 2014-07-24 | 11:45 | instrument | OM_7-24-2014_11-03-38AM.OMN |  | 2 | Ammonia | 1.15 |  | mg N/L | 5.88 | 0.236 | Conc = 9.52e-4 * Area^2 + 0.188 * Area + 0.0155 | 111 | 66 | 1.15 | 1.15 | 1.15
Blank | Check Standard | 1 | 2 | S8 | 1 | 1 |  |  |  | 2014-07-24 | 11:47 | instrument | OM_7-24-2014_11-03-38AM.OMN |  | 1 | NItrate/Nitrite | 0.0106 | 0.0067451 | mg N/L | 0.0416 | 0.0011 | Conc = 1.22e-3 * Area^2 + 0.166 * Area + 3.63e-3 | 103 | 66.4 | 0.0106 | 0.0106 | 0.0106
Blank | Check Standard | 1 | 2 | S8 | 1 | 1 |  |  |  | 2014-07-24 | 11:47 | instrument | OM_7-24-2014_11-03-38AM.OMN |  | 2 | Ammonia | 0.0192 | -0.014074 | mg N/L | 0.0197 | 0.00368 | Conc = 9.52e-4 * Area^2 + 0.188 * Area + 0.0155 | 175 | 170 | 0.0192 | 0.0192 | 0.0192
CCV | Check Standard | 1 | 2 | S4 | 1 | 1 |  |  |  | 2014-07-24 | 11:48 | instrument | OM_7-24-2014_11-03-38AM.OMN |  | 1 | NItrate/Nitrite | 0.47 | 0.48954 | mg N/L | 2.75 | 0.0743 | Conc = 1.22e-3 * Area^2 + 0.166 * Area + 3.63e-3 | 95.3 | 61.4 | 0.47 | 0.47 | 0.47
CCV | Check Standard | 1 | 2 | S4 | 1 | 1 |  |  |  | 2014-07-24 | 11:48 | instrument | OM_7-24-2014_11-03-38AM.OMN |  | 2 | Ammonia | 0.954 | 0.98763 | mg N/L | 4.87 | 0.195 | Conc = 9.52e-4 * Area^2 + 0.188 * Area + 0.0155 | 110 | 80.4 | 0.954 | 0.954 | 0.954
Tres Rios 1676 | Unknown | 1 | 1 | 11 | 1 | 1 |  |  |  | 2014-07-24 | 11:54 | instrument | OM_7-24-2014_11-03-38AM.OMN |  | 1 | NItrate/Nitrite | 2.74 |  | mg N/L | 14.8 | 0.39 | Conc = 1.22e-3 * Area^2 + 0.166 * Area + 3.63e-3 | 96.1 | 61.4 | 2.74 | 2.74 | 2.74
Tres Rios 1676 | Unknown | 1 | 1 | 11 | 1 | 1 |  |  |  | 2014-07-24 | 11:54 | instrument | OM_7-24-2014_11-03-38AM.OMN |  | 2 | Ammonia | 0.515 |  | mg N/L | 2.62 | 0.105 | Conc = 9.52e-4 * Area^2 + 0.188 * Area + 0.0155 | 109 | 74.6 | 0.515 | 0.515 | 0.515
Tres Rios 1677 | Unknown | 1 | 1 | 12 | 1 | 1 |  |  |  | 2014-07-24 | 11:55 | instrument | OM_7-24-2014_11-03-38AM.OMN |  | 1 | NItrate/Nitrite | 2.93 |  | mg N/L | 15.8 | 0.413 | Conc = 1.22e-3 * Area^2 + 0.166 * Area + 3.63e-3 | 95.3 | 61.4 | 2.93 | 2.93 | 2.93
Tres Rios 1677 | Unknown | 1 | 1 | 12 | 1 | 1 |  |  |  | 2014-07-24 | 11:55 | instrument | OM_7-24-2014_11-03-38AM.OMN |  | 2 | Ammonia | 0.88 |  | mg N/L | 4.49 | 0.178 | Conc = 9.52e-4 * Area^2 + 0.188 * Area + 0.0155 | 111 | 70.1 | 0.88 | 0.88 | 0.88
Blank | Check Standard | 1 | 3 | S8 | 1 | 1 |  |  |  | 2014-07-24 | 12:01 | instrument | OM_7-24-2014_11-03-38AM.OMN |  | 1 | NItrate/Nitrite | 0.00305 | -0.001296 | mg N/L | -0.00348 | 0.000335 | Conc = 1.22e-3 * Area^2 + 0.166 * Area + 3.63e-3 | 141 | 134 | 0.00305 | 0.00305 | 0.00305
Blank | Check Standard | 1 | 3 | S8 | 1 | 1 |  |  |  | 2014-07-24 | 12:01 | instrument | OM_7-24-2014_11-03-38AM.OMN |  | 2 | Ammonia | 0.00749 | -0.026896 | mg N/L | -0.0428 | 0.00146 | Conc = 9.52e-4 * Area^2 + 0.188 * Area + 0.0155 | 59.8 | 56.1 | 0.00749 | 0.00749 | 0.00749
CCV | Check Standard | 1 | 3 | S4 | 1 | 1 |  |  |  | 2014-07-24 | 12:02 | instrument | OM_7-24-2014_11-03-38AM.OMN |  | 1 | NItrate/Nitrite | 0.468 | 0.48772 | mg N/L | 2.74 | 0.0745 | Conc = 1.22e-3 * Area^2 + 0.166 * Area + 3.63e-3 | 95.7 | 61.4 | 0.468 | 0.468 | 0.468
CCV | Check Standard | 1 | 3 | S4 | 1 | 1 |  |  |  | 2014-07-24 | 12:02 | instrument | OM_7-24-2014_11-03-38AM.OMN |  | 2 | Ammonia | 0.957 | 0.99074 | mg N/L | 4.89 | 0.194 | Conc = 9.52e-4 * Area^2 + 0.188 * Area + 0.0155 | 111 | 65.2 | 0.957 | 0.957 | 0.957